## Contents
PVDCal results workbook
Task | Back-calculation & forecast
Project | Riverside Embankment — Phase 2 back-analysis
Build | 2026-10-05 19:13:32
Exported | 2026-10-05 09:29:12 UTC
Units | SI throughout — metres, kilopascals, days; millimetres for settlement and drain dimensions. Every column heading names its own unit.
Read this first
Sheet | What it holds | From
Document control | Project identification, revision, signatures and the software build that produced the numbers. | Export dialogue / project
Fit statistics | How well the calibrated ground explains the record, and what the search did to get there. | Forecast & back-calculated parameters card
Fitted parameters | Every searchable parameter: whether it was fitted or held at the typed value, the window it was searched over, and the value that won. | Forecast & back-calculated parameters card
Forecast per plate | The forecast at each plate at the horizon with its ranges; the headline is the surface (z = 0). | Forecast & back-calculated parameters card
Soil profile | The back-calculated profile — the ground that best explains the record. These are the values to carry into another model, subject to the caveats on the Fit statistics sheet. | Soil table
Loading schedule | Construction stages: when each is placed, over what ramp, and the stress it adds. | Loading card
Observation inventory | Every instrument the fit was scored against: where it is, what it measures, how many readings it contributed and over what period. | Observations input page
Settlement plate 1 z=0.00m | Settlement plate 1 at z = 0.00 m: the calibrated fit through the readings, the 5–95 % design range (the record and the laboratory uncertainty typed; the range to design to) and the chi-square region (the record alone) beyond them, in mm. The observed columns carry the readings at their own dates; a blank means no reading that day, not a zero. | Settlement plate card
Settlement plate 2 z=5.00m | Settlement plate 2 at z = 5.00 m: the calibrated fit through the readings, the 5–95 % design range (the record and the laboratory uncertainty typed; the range to design to) and the chi-square region (the record alone) beyond them, in mm. The observed columns carry the readings at their own dates; a blank means no reading that day, not a zero. | Settlement plate card
Piezometer 1 r=300mm,z=7.50m | Piezometer 1 at r = 300 mm, z = 7.50 m: the calibrated fit through the readings, the 5–95 % design range (the record and the laboratory uncertainty typed; the range to design to) and the chi-square region (the record alone) beyond them, in kPa. The observed columns carry the readings at their own dates; a blank means no reading that day, not a zero. | Pore-pressure probe card
Effective stress profile | In-situ effective stress and preconsolidation pressure against depth, with the over-consolidation ratio they imply. Depth increases down the sheet, as it does on the chart. | σ′(z) profile card
Not in this workbook | Why
Heat map U(r, z, t) | A value at every radius, depth and time step — a cube, not a table. Export it as an image or an animated GIF from its own card.
Numerical mesh | Geometry, not a result. The mesh card reports the cell counts and shows the grid.

## Document control
Field | Value
Project | Riverside Embankment — Phase 2 back-analysis
Job number | EX-2026-004
Client | Example Infrastructure Authority
Site / location | Example site, VIC
Document number
Revision
Date of issue | 2026-10-05
Purpose of issue
Prepared by | A. Engineer
Checked by
Approved by
Software | PVDCal — PVD Design Tool
Build | 2026-10-05 19:13:32
Analysis | Back-calculation & forecast — Sweep Search
Solver kernel | solveAxisym2D (radial, FV + Crank–Nicolson)
Units | SI — m, kPa, days; mm for PVD dimensions
Exported | 2026-10-05 09:29:12 UTC

## Fit statistics
Quantity | Value | Unit
Observations used | 26 | —
Chi-square (balanced: one vote per observation type) | 32.1436 | —
Chi-square, raw sum of (residual/sigma)^2 | 40.8512 | —
Degrees of freedom (one per free parameter) | 18 | —
Typed walls | may be left when the fit demands it (tested)
Headline answer | inside the typed walls
Ranges | computed
Reduced chi-square | 1.7858 | —
Retained parameter sets | 100 | —
Declared sigma, settlement | 5 | mm
Declared sigma, pore pressure | 2 | kPa
Last observation T* | 72 | days
Run time | 29 | minutes
Converged | yes

## Fitted parameters
Layer | Parameter | Fitted or held | Typed start | Search window | Winner
L1 | k0 | fitted | 8.00e-10 | 8.00e-11 – 1.52e-9 | 1.46e-9
L1 | Ck | held | 0.800 |  | 0.800
L1 | Cc | fitted | 0.500 | 0.188 – 1.207 | 0.390
L1 | Cr | fitted | 0.050 | 0.005 – 0.320 | 0.025
L1 | sigma'p | fitted | 45 | 12 – 147 | 39
L1 | beta | held | 5.000 |  | 5.000
L1 | Calpha/Cc | held | 0.040 |  | 0.040
L2 | k0 | fitted | 4.80e-10 | 4.80e-11 – 9.12e-10 | 6.89e-10
L2 | Ck | held | 0.950 |  | 0.950
L2 | Cc | fitted | 0.700 | 0.264 – 1.690 | 0.571
L2 | Cr | fitted | 0.070 | 0.007 – 0.448 | 0.051
L2 | sigma'p | fitted | 70 | 18 – 229 | 61
L2 | beta | held | 5.000 |  | 5.000
L2 | Calpha/Cc | held | 0.040 |  | 0.040
all layers | eta | held | 2.000 |  | 2.000
all layers | rs | held | 100 |  | 100
all layers | rt | held | 175 |  | 175

## Forecast per plate
Plate | z (m) | Forecast at horizon (mm) | Design range low (mm) | Design range high (mm) | Chi-square region low (mm) | Chi-square region high (mm)
Settlement plate 1 | 0 | 1162.7767 | 928.0853 | 1431.8208 | 1100.4979 | 1226.5214
Settlement plate 2 | 5 | 567.353 | 406.5242 | 755.4287 | 535.445 | 599.5582

## Soil profile
Layer | H (m) | gamma_sat (kN/m3) | e0 | Cc | Cr | sigma'_p (kPa) | k0 (m/s) | Ck | beta | Calpha/Cc | Eu (kPa) | cv (m2/d) | State
L1 | 5 | 16 | 1.6 | 0.38994 | 0.024657 | 38.7687 | 1.4572e-09 | 0.8 | 5 | 0.04 | 4000 | 0 | OC
L2 | 5 | 15.5 | 1.9 | 0.5705 | 0.050582 | 61.4002 | 6.8886e-10 | 0.95 | 5 | 0.04 | 6000 | 0 | OC

## Loading schedule
Stage | Start (d) | Ramp (d) | Delta p (kPa)
1 | 0 | 30 | 100

## Observation inventory
Instrument | Position | Measures | Readings | First (d) | Last (d) | Declared sigma
Settlement plate 1 | z = 0.00 m | settlement (mm) | 9 | 5 | 72 | 5
Settlement plate 2 | z = 5.00 m | settlement (mm) | 9 | 5 | 72 | 5
Piezometer 1 | r = 300 mm, z = 7.50 m | excess pore pressure (kPa) | 8 | 30 | 72 | 2

## Settlement plate 1 z=0.00m
t (days) | Fitted mm | Design range P5 mm | Design range P95 mm | Chi2 region P5 mm | Chi2 region P95 mm | Observed at (days) | Observed mm | Residual (sigma)
0 | 0 | 0 | 0 | 0 | 0 | 5 | 45 | -0.2451
3.5 | 30.1037 | 27.3831 | 42.9868 | 29.4317 | 31.2839 | 12 | 129 | -0.8617
7 | 67.7212 | 59.0434 | 91.3717 | 66.1288 | 69.854 | 20 | 251 | -2.0006
10.5 | 111.7918 | 93.8943 | 149.23 | 109.0017 | 114.9934 | 28 | 402 | -0.9841
14 | 161.9975 | 132.0268 | 216.0368 | 157.5476 | 166.4036 | 36 | 510 | 0.1337
17.5 | 217.9367 | 171.7684 | 290.4135 | 212.0116 | 223.672 | 45 | 585 | -1.0463
21 | 278.2293 | 213.838 | 368.8659 | 271.1595 | 284.8609 | 54 | 667 | 1.8156
24.5 | 341.6405 | 259.5104 | 451.4563 | 333.0209 | 349.7903 | 63 | 732 | 3.408
28 | 406.9203 | 306.2429 | 535.5326 | 396.8245 | 416.5068 | 72 | 745 | -3.5562
31.5 | 462.1474 | 343.3176 | 608.1474 | 450.7359 | 473.0095
35 | 499.66 | 366.1842 | 659.0075 | 487.0815 | 511.5476
38.5 | 533.5109 | 387.9112 | 701.7062 | 519.878 | 546.4663
42 | 564.9492 | 408.8723 | 738.4197 | 550.2202 | 578.8785
45.5 | 594.4452 | 429.1612 | 770.9774 | 578.7501 | 609.187
49 | 621.9733 | 447.5404 | 803.0871 | 605.4203 | 637.4112
52.5 | 647.6498 | 466.479 | 831.3839 | 630.0029 | 663.6696
56 | 671.6181 | 483.3567 | 853.913 | 652.7889 | 688.451
59.5 | 694.0138 | 499.0534 | 876.1384 | 674.0273 | 711.8335
63 | 714.9598 | 513.7664 | 898.9806 | 693.8437 | 734.2483
66.5 | 734.5676 | 528.1051 | 920.5811 | 712.7107 | 754.5672
70 | 752.9381 | 540.7697 | 937.6057 | 730.5364 | 773.5541
73.5 | 770.1635 | 554.1055 | 951.9231 | 746.6641 | 791.6539
77 | 786.3282 | 566.539 | 969.3611 | 761.2848 | 808.6634
80.5 | 801.5097 | 578.641 | 986.1505 | 775.2183 | 824.66
84 | 815.7793 | 591.0113 | 997.0191 | 788.5537 | 839.7151
87.5 | 829.2028 | 603.098 | 1011.7411 | 801.0772 | 853.8948
91 | 841.8409 | 615.2116 | 1025.4118 | 812.8489 | 867.1927
94.5 | 853.7493 | 625.7734 | 1041.08 | 823.9244 | 879.7253
98 | 864.9798 | 634.4923 | 1053.7761 | 834.3545 | 891.7691
101.5 | 875.5798 | 643.1801 | 1062.41 | 843.8745 | 903.7356
105 | 885.5934 | 653.8024 | 1070.9234 | 852.1944 | 914.7964
108.5 | 895.0611 | 663.4418 | 1081.3008 | 860.6671 | 925.2819
112 | 904.0202 | 669.1268 | 1092.1552 | 869.2066 | 935.2264
115.5 | 912.5054 | 677.7046 | 1100.5687 | 877.2959 | 943.979
119 | 920.5484 | 684.4379 | 1111.4054 | 884.9654 | 952.2712
122.5 | 928.1787 | 693.4178 | 1120.3001 | 892.2429 | 960.134
126 | 935.4235 | 699.9179 | 1125.2821 | 899.0568 | 968.4546
129.5 | 942.3079 | 705.6207 | 1131.2288 | 904.9282 | 976.4359
133 | 948.8551 | 711.3852 | 1137.3365 | 910.4982 | 984.0477
136.5 | 955.0866 | 716.5384 | 1143.1378 | 915.7872 | 991.3118
140 | 961.0221 | 721.0023 | 1149.2859 | 920.8141 | 998.2484
143.5 | 966.6801 | 727.3907 | 1153.9027 | 925.596 | 1004.8766
147 | 972.0777 | 733.2421 | 1158.9025 | 930.149 | 1011.13
150.5 | 977.2305 | 738.9398 | 1163.6689 | 934.4877 | 1016.747
154 | 982.1533 | 744.0078 | 1168.2167 | 938.6256 | 1022.5172
157.5 | 986.8596 | 749.0907 | 1172.4369 | 942.5752 | 1027.6462
161 | 991.3621 | 751.9961 | 1175.3056 | 946.3481 | 1032.5551
164.5 | 995.6725 | 757.5534 | 1179.2125 | 949.955 | 1037.2565
168 | 999.8017 | 762.0242 | 1183.9648 | 953.4058 | 1041.7619
171.5 | 1003.76 | 765.9025 | 1188.5365 | 956.7098 | 1046.0823
175 | 1007.5568 | 769.253 | 1193.9222 | 959.8753 | 1050.2277
178.5 | 1011.2009 | 770.8544 | 1199.0788 | 962.9105 | 1054.2075
182 | 1014.7007 | 775.0589 | 1203.5528 | 965.8227 | 1058.0306
185.5 | 1018.0638 | 780.5016 | 1208.5605 | 968.7537 | 1061.7053
189 | 1021.2975 | 785.0121 | 1213.3988 | 971.6521 | 1065.2394
192.5 | 1024.4086 | 786.6089 | 1218.0855 | 974.4401 | 1068.7516
196 | 1027.4034 | 788.1307 | 1222.4437 | 977.1234 | 1072.4409
199.5 | 1030.2878 | 791.4191 | 1224.4945 | 979.7075 | 1075.9988
203 | 1033.0673 | 793.4709 | 1226.3588 | 982.1976 | 1079.4318
206.5 | 1035.7473 | 795.2063 | 1228.2761 | 984.5982 | 1082.7455
210 | 1038.3327 | 797.0306 | 1231.4014 | 986.914 | 1085.9457
213.5 | 1040.828 | 799.4577 | 1234.1479 | 989.1491 | 1089.0376
217 | 1043.2376 | 801.5496 | 1235.5165 | 991.3075 | 1092.0261
220.5 | 1045.5656 | 803.0891 | 1237.2007 | 993.3929 | 1094.9159
224 | 1047.8159 | 805.5923 | 1240.8365 | 995.4088 | 1097.4921
227.5 | 1049.9921 | 806.6037 | 1244.3823 | 997.3115 | 1099.8014
231 | 1052.0977 | 808.7451 | 1247.8406 | 999.0018 | 1102.0354
234.5 | 1054.1358 | 810.5596 | 1250.298 | 1000.638 | 1104.1973
238 | 1056.1095 | 812.2799 | 1253.848 | 1002.2227 | 1106.2906
241.5 | 1058.0217 | 814.2732 | 1257.0367 | 1003.7583 | 1108.3182
245 | 1059.8752 | 816.7456 | 1260.2478 | 1005.2471 | 1110.2831
248.5 | 1061.6726 | 818.3516 | 1262.2504 | 1006.6912 | 1112.1881
252 | 1063.4162 | 819.3213 | 1263.4326 | 1008.0927 | 1114.0357
255.5 | 1065.1084 | 822.2783 | 1264.5812 | 1009.4533 | 1115.8285
259 | 1066.7514 | 823.4766 | 1266.1962 | 1010.7751 | 1117.5688
262.5 | 1068.3473 | 826.0499 | 1267.3621 | 1012.0595 | 1119.2588
266 | 1069.8981 | 828.346 | 1268.9527 | 1013.3084 | 1120.9006
269.5 | 1071.4056 | 830.102 | 1271.8641 | 1014.5525 | 1122.4963
273 | 1072.8716 | 831.8182 | 1274.705 | 1015.91 | 1124.1414
276.5 | 1074.2978 | 833.1438 | 1277.4775 | 1017.2311 | 1125.8322
280 | 1075.6858 | 834.0736 | 1280.1836 | 1018.5171 | 1127.4774
283.5 | 1077.0371 | 836.1165 | 1282.8254 | 1019.7696 | 1129.0787
287 | 1078.3532 | 838.1226 | 1285.4046 | 1020.9898 | 1130.6379
290.5 | 1079.6355 | 839.8396 | 1287.881 | 1022.179 | 1132.1565
294 | 1080.8853 | 841.3388 | 1288.9664 | 1023.3383 | 1133.6362
297.5 | 1082.1038 | 842.8053 | 1290.0252 | 1024.4691 | 1135.0783
301 | 1083.2922 | 843.797 | 1291.0584 | 1025.5722 | 1136.4842
304.5 | 1084.4517 | 844.4536 | 1292.4328 | 1026.6489 | 1137.8554
308 | 1085.5834 | 845.0953 | 1294.2676 | 1027.7 | 1139.193
311.5 | 1086.6882 | 846.2847 | 1295.045 | 1028.7265 | 1140.4983
315 | 1087.7672 | 847.9591 | 1295.8075 | 1029.7294 | 1141.7724
318.5 | 1088.8213 | 849.6014 | 1296.8202 | 1030.7094 | 1143.0165
322 | 1089.8513 | 850.8841 | 1298.8228 | 1031.6674 | 1144.2317
325.5 | 1090.8583 | 851.4138 | 1299.5514 | 1032.6042 | 1145.4189
329 | 1091.843 | 852.8872 | 1301.5854 | 1033.5205 | 1146.5791
332.5 | 1092.8061 | 853.719 | 1304.2483 | 1034.417 | 1147.7132
336 | 1093.7484 | 855.0648 | 1306.855 | 1035.2945 | 1148.8222
339.5 | 1094.6706 | 856.3867 | 1309.0533 | 1036.1536 | 1149.9069
343 | 1095.5735 | 857.6854 | 1309.9386 | 1036.9949 | 1150.9681
346.5 | 1096.4576 | 858.9615 | 1310.806 | 1037.8189 | 1152.0066
350 | 1097.3237 | 860.2153 | 1311.6561 | 1038.6264 | 1153.0232
353.5 | 1098.1722 | 861.1927 | 1312.4895 | 1039.4178 | 1154.0185
357 | 1099.0038 | 861.9124 | 1313.3068 | 1040.1937 | 1154.9933
360.5 | 1099.8191 | 862.6183 | 1314.1084 | 1040.9545 | 1155.9483
364 | 1100.6185 | 863.3108 | 1315.6445 | 1041.7007 | 1156.884
367.5 | 1101.4026 | 864.1321 | 1317.8728 | 1042.4329 | 1157.8011
371 | 1102.1718 | 864.6576 | 1320.0625 | 1043.1514 | 1158.7001
374.5 | 1102.9266 | 865.3126 | 1321.8156 | 1043.8567 | 1159.5817
378 | 1103.6675 | 865.9558 | 1323.9595 | 1044.5492 | 1160.4464
381.5 | 1104.3949 | 866.5877 | 1326.0663 | 1045.2293 | 1161.2946
385 | 1105.1092 | 867.2085 | 1328.1371 | 1045.8973 | 1162.1269
388.5 | 1105.8108 | 867.8186 | 1330.1726 | 1046.5537 | 1162.9439
392 | 1106.5002 | 868.4184 | 1331.4646 | 1047.1987 | 1163.7458
395.5 | 1107.1775 | 869.008 | 1332.0526 | 1047.8327 | 1164.5333
399 | 1107.8433 | 869.5879 | 1332.6325 | 1048.4561 | 1165.3066
402.5 | 1108.4978 | 870.1582 | 1333.2044 | 1049.0691 | 1166.0663
406 | 1109.1414 | 871.003 | 1333.7686 | 1049.672 | 1166.8127
409.5 | 1109.7743 | 871.5135 | 1334.3252 | 1050.2651 | 1167.5462
413 | 1110.397 | 872.0029 | 1335.8053 | 1050.8488 | 1168.2672
416.5 | 1111.0096 | 872.4842 | 1337.0514 | 1051.4232 | 1168.976
420 | 1111.6125 | 872.9577 | 1338.4675 | 1051.9886 | 1169.673
423.5 | 1112.2059 | 873.4235 | 1339.1357 | 1052.5453 | 1170.3585
427 | 1112.7901 | 873.906 | 1339.7931 | 1053.0935 | 1171.0328
430.5 | 1113.3654 | 874.4092 | 1340.44 | 1053.6334 | 1171.6963
434 | 1113.9319 | 874.9051 | 1341.4814 | 1054.1652 | 1172.3491
437.5 | 1114.4899 | 875.3937 | 1343.6037 | 1054.6893 | 1172.9917
441 | 1115.0397 | 875.8753 | 1344.4755 | 1055.2057 | 1173.6243
444.5 | 1115.5814 | 876.7933 | 1345.0968 | 1055.7146 | 1174.2471
448 | 1116.1153 | 877.7379 | 1345.7095 | 1056.2164 | 1174.8604
451.5 | 1116.6416 | 878.6707 | 1346.3138 | 1056.711 | 1175.4645
455 | 1117.1604 | 879.0236 | 1346.9099 | 1057.1988 | 1176.0595
458.5 | 1117.6719 | 879.335 | 1347.498 | 1057.6799 | 1176.6458
462 | 1118.1764 | 880.0166 | 1348.0783 | 1058.1545 | 1177.2235
465.5 | 1118.674 | 880.9336 | 1348.651 | 1058.6227 | 1177.7929
469 | 1119.1649 | 881.8379 | 1349.2164 | 1059.0846 | 1178.3542
472.5 | 1119.6492 | 882.7298 | 1349.9111 | 1059.5405 | 1178.9075
476 | 1120.1271 | 883.6095 | 1350.8904 | 1059.9905 | 1179.4532
479.5 | 1120.5988 | 884.4773 | 1351.8539 | 1060.4347 | 1179.9912
483 | 1121.0643 | 885.3333 | 1352.8022 | 1060.8732 | 1180.522
486.5 | 1121.5239 | 886.1778 | 1353.7355 | 1061.3062 | 1181.0455
490 | 1121.9777 | 887.0109 | 1354.6543 | 1061.7338 | 1181.5621
493.5 | 1122.4258 | 887.8328 | 1355.5588 | 1062.1562 | 1182.0718
497 | 1122.8684 | 888.6438 | 1356.4494 | 1062.5734 | 1182.5748
500.5 | 1123.3055 | 889.4441 | 1357.3264 | 1062.9856 | 1183.0713
504 | 1123.7373 | 890.0205 | 1358.827 | 1063.3928 | 1183.5614
507.5 | 1124.164 | 890.3687 | 1360.2063 | 1063.7953 | 1184.0453
511 | 1124.5855 | 890.713 | 1360.7621 | 1064.193 | 1184.5231
514.5 | 1125.0022 | 891.0535 | 1361.9986 | 1064.5862 | 1184.995
518 | 1125.4139 | 891.3902 | 1363.3748 | 1064.9748 | 1185.461
521.5 | 1125.821 | 891.7233 | 1364.1328 | 1065.3591 | 1185.9214
525 | 1126.2234 | 892.0528 | 1364.5248 | 1065.739 | 1186.3762
528.5 | 1126.6212 | 892.3788 | 1364.9132 | 1066.1147 | 1186.8255
532 | 1127.0146 | 892.7014 | 1365.2807 | 1066.4863 | 1187.2696
535.5 | 1127.4036 | 893.0206 | 1365.6218 | 1066.8538 | 1187.7084
539 | 1127.7884 | 893.3364 | 1366.0211 | 1067.2174 | 1188.1421
542.5 | 1128.169 | 893.6491 | 1366.3223 | 1067.5771 | 1188.5709
546 | 1128.5456 | 893.9585 | 1366.6285 | 1067.933 | 1188.9948
549.5 | 1128.9181 | 894.2649 | 1367.1715 | 1068.2851 | 1189.4139
553 | 1129.2866 | 894.5682 | 1367.5365 | 1068.6336 | 1189.8283
556.5 | 1129.6514 | 894.8685 | 1367.8983 | 1068.9785 | 1190.2381
560 | 1130.0123 | 895.1659 | 1368.7549 | 1069.3199 | 1190.6434
563.5 | 1130.3696 | 895.4604 | 1369.7538 | 1069.6579 | 1191.0444
567 | 1130.7232 | 895.752 | 1370.2415 | 1069.9925 | 1191.441
570.5 | 1131.0733 | 896.0409 | 1370.5646 | 1070.3237 | 1191.8334
574 | 1131.4199 | 896.3271 | 1370.8851 | 1070.6517 | 1192.2217
577.5 | 1131.763 | 896.6106 | 1371.719 | 1070.9766 | 1192.6059
581 | 1132.1028 | 897.0099 | 1372.8971 | 1071.2983 | 1192.9861
584.5 | 1132.4393 | 897.7288 | 1374.0627 | 1071.6169 | 1193.3624
588 | 1132.7726 | 898.4406 | 1375.2159 | 1071.9325 | 1193.7349
591.5 | 1133.1027 | 899.1453 | 1376.2392 | 1072.2451 | 1194.1036
595 | 1133.4297 | 899.4084 | 1376.8447 | 1072.5548 | 1194.4686
598.5 | 1133.7536 | 899.6037 | 1377.4428 | 1072.8617 | 1194.83
602 | 1134.0745 | 899.7976 | 1378.0337 | 1073.1657 | 1195.1879
605.5 | 1134.3924 | 899.9901 | 1378.6175 | 1073.467 | 1195.5423
609 | 1134.7075 | 900.1812 | 1379.1945 | 1073.7656 | 1195.8933
612.5 | 1135.0197 | 900.371 | 1379.7646 | 1074.0615 | 1196.2409
616 | 1135.3291 | 900.5594 | 1380.288 | 1074.3549 | 1196.5852
619.5 | 1135.6358 | 900.7466 | 1380.7063 | 1074.6456 | 1196.9263
623 | 1135.9397 | 900.9324 | 1381.1205 | 1074.9338 | 1197.2642
626.5 | 1136.241 | 901.1171 | 1381.5305 | 1075.2195 | 1197.5989
630 | 1136.5397 | 901.3005 | 1381.9364 | 1075.5028 | 1197.9306
633.5 | 1136.8358 | 901.4826 | 1382.3383 | 1075.7837 | 1198.2593
637 | 1137.1293 | 901.6634 | 1382.7363 | 1076.0622 | 1198.585
640.5 | 1137.4204 | 901.8431 | 1383.1305 | 1076.3384 | 1198.9078
644 | 1137.7091 | 902.0216 | 1383.5209 | 1076.6123 | 1199.2278
647.5 | 1137.9953 | 902.199 | 1383.9076 | 1076.8839 | 1199.5449
651 | 1138.2792 | 902.3752 | 1384.2906 | 1077.1533 | 1199.8593
654.5 | 1138.5607 | 902.5503 | 1384.6701 | 1077.4206 | 1200.1709
658 | 1138.84 | 902.7243 | 1385.0461 | 1077.6857 | 1200.4798
661.5 | 1139.117 | 902.897 | 1385.4186 | 1077.9487 | 1200.7862
665 | 1139.3918 | 903.0687 | 1385.7878 | 1078.2096 | 1201.0899
668.5 | 1139.6644 | 903.2394 | 1386.1536 | 1078.4685 | 1201.3911
672 | 1139.9348 | 903.4089 | 1386.5161 | 1078.7253 | 1201.6898
675.5 | 1140.2031 | 903.6307 | 1386.8755 | 1078.9802 | 1201.986
679 | 1140.4694 | 903.8536 | 1387.7292 | 1079.2331 | 1202.2798
682.5 | 1140.7335 | 904.0748 | 1388.7933 | 1079.484 | 1202.5712
686 | 1140.9957 | 904.3679 | 1389.8451 | 1079.7331 | 1202.8602
689.5 | 1141.2559 | 904.6735 | 1390.6514 | 1079.9803 | 1203.147
693 | 1141.5141 | 904.9762 | 1390.9594 | 1080.2257 | 1203.4314
696.5 | 1141.7703 | 905.2761 | 1391.2647 | 1080.4692 | 1203.7136
700 | 1142.0247 | 905.5734 | 1391.5674 | 1080.711 | 1203.9936
703.5 | 1142.2772 | 905.8679 | 1391.8674 | 1080.951 | 1204.2715
707 | 1142.5278 | 906.1598 | 1392.1649 | 1081.1892 | 1204.5471
710.5 | 1142.7766 | 906.4491 | 1392.4599 | 1081.4258 | 1204.8207
714 | 1143.0236 | 906.7358 | 1392.7524 | 1081.6606 | 1205.0922
717.5 | 1143.2688 | 907.0199 | 1393.0424 | 1081.8938 | 1205.3616
721 | 1143.5123 | 907.3016 | 1393.33 | 1082.1253 | 1205.6291
724.5 | 1143.754 | 907.5809 | 1393.796 | 1082.3553 | 1205.8945
728 | 1143.9941 | 907.8577 | 1394.6155 | 1082.5836 | 1206.1579
731.5 | 1144.2325 | 908.1321 | 1395.4261 | 1082.8103 | 1206.4195
735 | 1144.4692 | 908.4042 | 1395.6943 | 1083.0355 | 1206.6791
738.5 | 1144.7043 | 908.6739 | 1396.1725 | 1083.2592 | 1206.9368
742 | 1144.9378 | 908.9414 | 1396.8158 | 1083.4813 | 1207.1927
745.5 | 1145.1697 | 909.2066 | 1397.4525 | 1083.7019 | 1207.4468
749 | 1145.4 | 909.4696 | 1397.8448 | 1083.9211 | 1207.6991
752.5 | 1145.6287 | 909.7304 | 1398.2247 | 1084.1388 | 1207.9495
756 | 1145.856 | 909.989 | 1398.6014 | 1084.3551 | 1208.1983
759.5 | 1146.0817 | 910.2455 | 1398.9748 | 1084.57 | 1208.4453
763 | 1146.306 | 910.4999 | 1399.3451 | 1084.7834 | 1208.6906
766.5 | 1146.5288 | 910.7523 | 1399.7122 | 1084.9955 | 1208.9342
770 | 1146.7501 | 911.0026 | 1400.0762 | 1085.2062 | 1209.1762
773.5 | 1146.97 | 911.2509 | 1400.4372 | 1085.4156 | 1209.4165
777 | 1147.1885 | 911.4972 | 1400.7952 | 1085.6236 | 1209.6552
780.5 | 1147.4057 | 911.7415 | 1401.1502 | 1085.8304 | 1209.8923
784 | 1147.6214 | 911.9839 | 1401.6111 | 1086.0358 | 1210.1278
787.5 | 1147.8358 | 912.2244 | 1401.9051 | 1086.2399 | 1210.3618
791 | 1148.0488 | 912.463 | 1402.2873 | 1086.4428 | 1210.5943
794.5 | 1148.2605 | 912.6998 | 1402.9168 | 1086.6445 | 1210.8252
798 | 1148.4709 | 912.9347 | 1403.5403 | 1086.8449 | 1211.0547
801.5 | 1148.68 | 913.1679 | 1404.158 | 1087.0441 | 1211.2826
805 | 1148.8878 | 913.3992 | 1404.7699 | 1087.242 | 1211.5091
808.5 | 1149.0943 | 913.6288 | 1405.3761 | 1087.4388 | 1211.7342
812 | 1149.2997 | 913.8567 | 1405.9766 | 1087.6344 | 1211.9579
815.5 | 1149.5037 | 914.0828 | 1406.5716 | 1087.8289 | 1212.1801
819 | 1149.7066 | 914.3073 | 1407.161 | 1088.0222 | 1212.401
822.5 | 1149.9082 | 914.53 | 1407.7451 | 1088.2143 | 1212.6205
826 | 1150.1087 | 914.7512 | 1408.3239 | 1088.4054 | 1212.8386
829.5 | 1150.308 | 914.9707 | 1408.621 | 1088.5953 | 1213.0554
833 | 1150.5061 | 915.1886 | 1408.8213 | 1088.7841 | 1213.2709
836.5 | 1150.7031 | 915.4049 | 1409.0206 | 1088.9719 | 1213.4851
840 | 1150.8989 | 915.6197 | 1409.2188 | 1089.1585 | 1213.698
843.5 | 1151.0936 | 915.8329 | 1409.4159 | 1089.3442 | 1213.9096
847 | 1151.2872 | 916.0446 | 1409.6174 | 1089.5287 | 1214.1199
850.5 | 1151.4797 | 916.2548 | 1410.1641 | 1089.7122 | 1214.3291
854 | 1151.6712 | 916.4635 | 1410.7062 | 1089.8947 | 1214.5369
857.5 | 1151.8615 | 916.6708 | 1411.2437 | 1090.0762 | 1214.7436
861 | 1152.0508 | 916.8766 | 1411.7767 | 1090.2567 | 1214.9491
864.5 | 1152.239 | 917.0809 | 1412.3052 | 1090.4362 | 1215.1534
868 | 1152.4262 | 917.2839 | 1412.8294 | 1090.6147 | 1215.3565
871.5 | 1152.6124 | 917.4854 | 1413.3492 | 1090.7923 | 1215.5584
875 | 1152.7975 | 917.6856 | 1413.8648 | 1090.9688 | 1215.7592
878.5 | 1152.9817 | 917.8844 | 1414.3761 | 1091.1445 | 1215.9589
882 | 1153.1648 | 918.0819 | 1414.8832 | 1091.3192 | 1216.1574
885.5 | 1153.347 | 918.278 | 1415.3863 | 1091.4929 | 1216.3549
889 | 1153.5282 | 918.4728 | 1415.8852 | 1091.6658 | 1216.5512
892.5 | 1153.7084 | 918.6664 | 1416.3801 | 1091.8377 | 1216.7464
896 | 1153.8877 | 918.8586 | 1416.871 | 1092.0087 | 1216.9406
899.5 | 1154.066 | 919.0496 | 1417.358 | 1092.1788 | 1217.1337
903 | 1154.2434 | 919.2393 | 1417.8411 | 1092.3481 | 1217.3258
906.5 | 1154.4199 | 919.4278 | 1418.3204 | 1092.5165 | 1217.5168
910 | 1154.5955 | 919.6151 | 1418.7959 | 1092.684 | 1217.7068
913.5 | 1154.7701 | 919.8012 | 1419.2676 | 1092.8506 | 1217.8958
917 | 1154.9439 | 919.9861 | 1419.7356 | 1093.0165 | 1218.0838
920.5 | 1155.1167 | 920.1698 | 1420.2 | 1093.1814 | 1218.2707
924 | 1155.2887 | 920.3523 | 1420.6608 | 1093.3456 | 1218.4567
927.5 | 1155.4599 | 920.5337 | 1421.118 | 1093.5089 | 1218.6417
931 | 1155.6301 | 920.7139 | 1421.5716 | 1093.6714 | 1218.8258
934.5 | 1155.7995 | 920.893 | 1422.0218 | 1093.8331 | 1219.0089
938 | 1155.9681 | 921.071 | 1422.4686 | 1093.994 | 1219.191
941.5 | 1156.1358 | 921.2479 | 1422.9119 | 1094.1541 | 1219.3722
945 | 1156.3027 | 921.3716 | 1423.3518 | 1094.3134 | 1219.5525
948.5 | 1156.4688 | 921.4886 | 1423.7885 | 1094.4719 | 1219.7319
952 | 1156.6341 | 921.605 | 1424.1899 | 1094.6297 | 1219.9103
955.5 | 1156.7986 | 921.7209 | 1424.3956 | 1094.7867 | 1220.0879
959 | 1156.9623 | 921.8364 | 1424.6002 | 1094.943 | 1220.2645
962.5 | 1157.1251 | 922.022 | 1424.8037 | 1095.0985 | 1220.4403
966 | 1157.2872 | 922.2606 | 1425.0062 | 1095.2533 | 1220.6152
969.5 | 1157.4486 | 922.4976 | 1425.2076 | 1095.4074 | 1220.7893
973 | 1157.6091 | 922.7332 | 1425.408 | 1095.5607 | 1220.9625
976.5 | 1157.769 | 922.9591 | 1425.6074 | 1095.7133 | 1221.1348
980 | 1157.928 | 923.1247 | 1425.8058 | 1095.8652 | 1221.3063
983.5 | 1158.0863 | 923.2893 | 1426.0032 | 1096.0164 | 1221.477
987 | 1158.2439 | 923.453 | 1426.1996 | 1096.1668 | 1221.6468
990.5 | 1158.4007 | 923.6157 | 1426.395 | 1096.3166 | 1221.8159
994 | 1158.5569 | 923.7775 | 1426.5894 | 1096.4658 | 1221.9841
997.5 | 1158.7123 | 923.9384 | 1426.7829 | 1096.6142 | 1222.1515
1001 | 1158.867 | 924.0984 | 1426.9755 | 1096.7619 | 1222.3182
1004.5 | 1159.0209 | 924.2574 | 1427.167 | 1096.909 | 1222.484
1008 | 1159.1742 | 924.4156 | 1427.3577 | 1097.0554 | 1222.6491
1011.5 | 1159.3268 | 924.5729 | 1427.5474 | 1097.2012 | 1222.8134
1015 | 1159.4787 | 924.7293 | 1427.7363 | 1097.3463 | 1222.9769
1018.5 | 1159.63 | 924.8848 | 1427.9242 | 1097.4908 | 1223.1397
1022 | 1159.7805 | 925.0395 | 1428.1112 | 1097.6346 | 1223.3017
1025.5 | 1159.9304 | 925.1934 | 1428.2973 | 1097.7778 | 1223.463
1029 | 1160.0796 | 925.3464 | 1428.4826 | 1097.9204 | 1223.6236
1032.5 | 1160.2282 | 925.4986 | 1428.6669 | 1098.0623 | 1223.7834
1036 | 1160.3761 | 925.6499 | 1428.8504 | 1098.2037 | 1223.9425
1039.5 | 1160.5234 | 925.8005 | 1429.0331 | 1098.3444 | 1224.1009
1043 | 1160.67 | 925.9502 | 1429.2149 | 1098.4845 | 1224.2585
1046.5 | 1160.816 | 926.0991 | 1429.3958 | 1098.624 | 1224.4155
1050 | 1160.9614 | 926.2473 | 1429.576 | 1098.7629 | 1224.5718
1053.5 | 1161.1061 | 926.3947 | 1429.7553 | 1098.9012 | 1224.7273
1057 | 1161.2502 | 926.5413 | 1429.9337 | 1099.039 | 1224.8822
1060.5 | 1161.3938 | 926.6871 | 1430.1114 | 1099.1761 | 1225.0364
1064 | 1161.5367 | 926.8322 | 1430.2883 | 1099.3127 | 1225.19
1067.5 | 1161.679 | 926.9765 | 1430.4643 | 1099.4487 | 1225.3428
1071 | 1161.8207 | 927.1201 | 1430.6396 | 1099.5841 | 1225.4951
1074.5 | 1161.9618 | 927.263 | 1430.8141 | 1099.719 | 1225.6466
1078 | 1162.1023 | 927.4051 | 1430.9878 | 1099.8533 | 1225.7975
1081.5 | 1162.2423 | 927.5465 | 1431.1608 | 1099.9871 | 1225.9478
1085 | 1162.3816 | 927.6872 | 1431.333 | 1100.1203 | 1226.0974
1088.5 | 1162.5204 | 927.8271 | 1431.5044 | 1100.253 | 1226.2464
1092 | 1162.6586 | 927.9664 | 1431.6751 | 1100.3851 | 1226.3947
1095 | 1162.7767 | 928.0853 | 1431.8208 | 1100.4979 | 1226.5214

## Settlement plate 2 z=5.00m
t (days) | Fitted mm | Design range P5 mm | Design range P95 mm | Chi2 region P5 mm | Chi2 region P95 mm | Observed at (days) | Observed mm | Residual (sigma)
0 | 0 | 0 | 0 | 0 | 0 | 5 | 23 | 0.846
3.5 | 12.3039 | 10.5337 | 24.1204 | 11.7573 | 13.3472 | 12 | 53 | -0.0976
7 | 27.3913 | 22.2184 | 44.8754 | 26.2656 | 29.209 | 20 | 108 | 0.8638
10.5 | 44.9724 | 34.9485 | 69.2552 | 43.1755 | 47.3235 | 28 | 160 | -0.4526
14 | 64.842 | 48.607 | 98.1392 | 62.3741 | 67.5104 | 36 | 208 | 0.6212
17.5 | 86.7662 | 63.0762 | 130.2109 | 83.8643 | 89.5711 | 45 | 239 | -0.0639
21 | 110.4471 | 78.2828 | 164.9866 | 107.0449 | 113.6226 | 54 | 274 | 0.9547
24.5 | 135.7228 | 94.2643 | 200.3933 | 131.9637 | 139.2246 | 63 | 292 | -0.7009
28 | 162.2632 | 111.0559 | 237.0024 | 157.8771 | 166.4057 | 72 | 318 | -0.1187
31.5 | 185.0271 | 124.0496 | 270.0248 | 180.2363 | 189.6638
35 | 200.8427 | 131.4178 | 294.3493 | 195.7 | 205.7605
38.5 | 215.0219 | 138.6891 | 316.9681 | 209.4115 | 220.3992
42 | 228.4242 | 145.866 | 337.85 | 222.2852 | 234.2977
45.5 | 241.1353 | 153 | 357.1727 | 234.5201 | 247.4383
49 | 253.1739 | 160.2065 | 375.6302 | 246.1343 | 259.8575
52.5 | 264.5847 | 167.2478 | 392.3624 | 257.1568 | 271.6089
56 | 275.415 | 174.1962 | 406.4131 | 267.6299 | 282.7449
59.5 | 285.7086 | 181.2855 | 420.2085 | 277.5939 | 293.3131
63 | 295.5047 | 186.7023 | 433.655 | 287.0856 | 303.3553
66.5 | 304.8378 | 192.6326 | 445.8122 | 295.9965 | 312.9085
70 | 313.7386 | 198.9852 | 455.05 | 304.4576 | 322.0099
73.5 | 322.2345 | 204.8874 | 465.0412 | 312.5203 | 330.874
77 | 330.3501 | 210.223 | 473.1825 | 320.2096 | 339.3512
80.5 | 338.1075 | 214.9002 | 482.4416 | 327.5477 | 347.5708
84 | 345.5268 | 219.8236 | 491.0997 | 334.5677 | 355.5402
87.5 | 352.6264 | 224.4514 | 499.2033 | 341.4364 | 362.8719
91 | 359.4233 | 228.9674 | 507.5071 | 348.0171 | 369.8188
94.5 | 365.9331 | 233.5718 | 515.766 | 354.3247 | 376.6381
98 | 372.1703 | 238.8113 | 523.5675 | 360.0468 | 383.1948
101.5 | 378.1484 | 243.3429 | 530.4949 | 365.507 | 389.4853
105 | 383.88 | 247.3734 | 537.4291 | 370.5998 | 395.5222
108.5 | 389.377 | 251.3015 | 542.2969 | 375.7402 | 401.3174
112 | 394.6506 | 255.1303 | 546.8495 | 380.6652 | 406.8819
115.5 | 399.7111 | 259.1925 | 550.9604 | 385.3854 | 412.2265
119 | 404.5686 | 263.2621 | 555.1084 | 389.9107 | 417.3609
122.5 | 409.2324 | 266.9736 | 559.6857 | 394.2502 | 422.2947
126 | 413.7113 | 270.2725 | 563.6822 | 398.413 | 426.9482
129.5 | 418.0138 | 274.0117 | 567.4577 | 402.4073 | 431.4971
133 | 422.1477 | 277.3041 | 571.0277 | 406.241 | 435.9795
136.5 | 426.1209 | 280.303 | 573.7078 | 409.9026 | 440.263
140 | 429.9403 | 283.599 | 577.2858 | 413.071 | 444.6198
143.5 | 433.613 | 286.869 | 580.2289 | 416.1028 | 448.6793
147 | 437.1453 | 289.4578 | 583.5245 | 419.2683 | 452.5923
150.5 | 440.5436 | 291.8382 | 587.3153 | 422.5025 | 456.3647
154 | 443.8137 | 294.451 | 588.8648 | 425.6154 | 460.0023
157.5 | 446.9613 | 297.2582 | 593.0016 | 428.6124 | 463.3129
161 | 449.9917 | 299.6618 | 596.57 | 431.4986 | 466.4383
164.5 | 452.9101 | 302.5588 | 598.4129 | 434.2787 | 469.4468
168 | 455.7215 | 304.4409 | 601.4417 | 436.9574 | 472.3433
171.5 | 458.4303 | 307.0215 | 603.2956 | 439.4715 | 475.3117
175 | 461.0411 | 309.3433 | 606.3884 | 441.6811 | 478.3478
178.5 | 463.5582 | 311.8853 | 609.6744 | 443.8061 | 481.2827
182 | 465.9855 | 314.3582 | 612.8393 | 445.8508 | 484.1203
185.5 | 468.3269 | 316.8196 | 615.8884 | 447.8188 | 486.8644
189 | 470.5861 | 319.2146 | 618.7043 | 449.7138 | 489.5186
192.5 | 472.7667 | 320.1449 | 621.2092 | 451.5392 | 492.0865
196 | 474.8719 | 321.3464 | 624.38 | 453.2982 | 494.5712
199.5 | 476.905 | 323.2935 | 627.0271 | 454.9939 | 496.9761
203 | 478.869 | 325.2264 | 629.0175 | 456.6293 | 499.1827
206.5 | 480.7669 | 327.2842 | 631.5625 | 458.207 | 501.2433
210 | 482.6014 | 328.9317 | 632.5775 | 459.7298 | 503.5159
213.5 | 484.3752 | 330.7219 | 634.4333 | 461.2002 | 505.4605
217 | 486.0907 | 332.4718 | 636.6466 | 462.6204 | 507.3368
220.5 | 487.7506 | 334.1827 | 640.1631 | 463.9928 | 509.1527
224 | 489.3569 | 335.8555 | 641.3619 | 465.3196 | 510.9108
227.5 | 490.912 | 337.2296 | 642.1857 | 466.6026 | 512.6133
231 | 492.4179 | 338.667 | 643.4941 | 467.8439 | 514.2624
234.5 | 493.8767 | 340.1825 | 645.1297 | 469.0453 | 515.8603
238 | 495.2902 | 341.2559 | 646.7124 | 470.2086 | 517.4091
241.5 | 496.6604 | 342.3077 | 648.2447 | 471.3353 | 518.9106
245 | 497.9889 | 343.2985 | 650.1481 | 472.5001 | 520.3668
248.5 | 499.2774 | 344.8235 | 652.5988 | 473.6498 | 521.7793
252 | 500.5275 | 346.4032 | 654.9844 | 474.7652 | 523.15
255.5 | 501.7408 | 347.7086 | 656.5242 | 475.8476 | 524.4804
259 | 502.9187 | 348.9854 | 657.785 | 476.8984 | 525.7869
262.5 | 504.0625 | 350.2566 | 659.0076 | 477.9188 | 527.2172
266 | 505.1737 | 351.5392 | 660.1935 | 478.9101 | 528.608
269.5 | 506.2534 | 352.6518 | 661.4902 | 479.8734 | 529.9609
273 | 507.303 | 353.4481 | 662.8912 | 480.8098 | 531.2772
276.5 | 508.3235 | 354.7985 | 663.9138 | 481.7204 | 532.5582
280 | 509.3161 | 356.0873 | 664.785 | 482.6062 | 533.8051
283.5 | 510.2818 | 356.9754 | 665.6262 | 483.4681 | 535.0191
287 | 511.2217 | 358.1415 | 666.6228 | 484.3071 | 536.2013
290.5 | 512.1367 | 359.31 | 667.5922 | 485.124 | 537.3529
294 | 513.0277 | 360.3397 | 668.3171 | 485.9197 | 538.4748
297.5 | 513.8957 | 361.3482 | 669.2407 | 486.6137 | 539.4638
301 | 514.7414 | 362.0268 | 670.3028 | 487.2863 | 540.3607
304.5 | 515.5657 | 362.4524 | 671.8963 | 487.9422 | 541.2348
308 | 516.3694 | 362.8689 | 673.3492 | 488.582 | 542.0867
311.5 | 517.1532 | 363.2768 | 674.6507 | 489.2063 | 542.9175
315 | 517.9179 | 363.6763 | 675.9201 | 489.8157 | 543.7277
318.5 | 518.6641 | 364.0678 | 677.1583 | 490.4108 | 544.5182
322 | 519.3924 | 364.6672 | 677.7448 | 490.992 | 545.2897
325.5 | 520.1035 | 365.01 | 678.2509 | 491.56 | 546.0428
329 | 520.798 | 365.2489 | 678.747 | 492.1151 | 546.7781
332.5 | 521.4765 | 365.8307 | 679.2335 | 492.6579 | 547.4963
336 | 522.1396 | 366.8071 | 680.1436 | 493.1887 | 548.198
339.5 | 522.7876 | 367.7659 | 681.5708 | 493.708 | 548.8837
343 | 523.4213 | 368.5128 | 682.6946 | 494.2162 | 549.554
346.5 | 524.0409 | 368.8081 | 683.1843 | 494.7293 | 550.2094
350 | 524.6471 | 369.0984 | 683.6647 | 495.2908 | 550.8504
353.5 | 525.2403 | 369.6757 | 684.1361 | 495.8403 | 551.4775
357 | 525.8209 | 369.9191 | 684.8108 | 496.3784 | 552.1606
360.5 | 526.3892 | 370.4525 | 686.1276 | 496.9053 | 552.8376
364 | 526.9458 | 370.7062 | 687.4181 | 497.4214 | 553.5002
367.5 | 527.4909 | 370.9557 | 688.6824 | 497.9271 | 554.1489
371 | 528.025 | 371.2014 | 689.8315 | 498.4226 | 554.7842
374.5 | 528.5484 | 371.4431 | 690.2899 | 498.9084 | 555.4064
378 | 529.0614 | 371.9234 | 692.1266 | 499.3847 | 556.0159
381.5 | 529.5644 | 372.4889 | 692.7411 | 499.8519 | 556.6131
385 | 530.0576 | 373.0446 | 693.0861 | 500.3101 | 557.1985
388.5 | 530.5414 | 373.5908 | 693.426 | 500.7597 | 557.7723
392 | 531.0161 | 373.9168 | 693.7607 | 501.201 | 558.3349
395.5 | 531.4819 | 374.1984 | 694.0904 | 501.6341 | 558.8866
399 | 531.9391 | 374.4758 | 694.4154 | 502.0594 | 559.4278
402.5 | 532.388 | 374.7488 | 694.7356 | 502.4771 | 559.9588
406 | 532.8288 | 375.0179 | 695.4307 | 502.8873 | 560.4799
409.5 | 533.2617 | 375.2829 | 695.7375 | 503.2903 | 560.9913
413 | 533.687 | 375.5439 | 696.0404 | 503.6864 | 561.4934
416.5 | 534.1049 | 375.8676 | 696.3394 | 504.0757 | 561.9864
420 | 534.5156 | 376.4401 | 696.6346 | 504.4584 | 562.4705
423.5 | 534.9194 | 377.0038 | 696.9261 | 504.8346 | 562.9461
427 | 535.3163 | 377.5588 | 697.2141 | 505.2047 | 563.4133
430.5 | 535.7066 | 378.1053 | 697.4986 | 505.5687 | 563.8724
434 | 536.0905 | 378.5674 | 697.7796 | 505.9269 | 564.3236
437.5 | 536.4682 | 378.7851 | 698.0573 | 506.2793 | 564.7671
441 | 536.8398 | 379.0001 | 698.3318 | 506.6261 | 565.2032
444.5 | 537.2055 | 379.2537 | 698.603 | 506.9675 | 565.6321
448 | 537.5654 | 379.8458 | 698.8712 | 507.3037 | 566.0538
451.5 | 537.9198 | 380.1384 | 699.1363 | 507.6347 | 566.4687
455 | 538.2687 | 380.2836 | 699.3984 | 507.9608 | 566.877
458.5 | 538.6123 | 380.4274 | 699.6576 | 508.2819 | 567.2787
462 | 538.9508 | 380.5698 | 699.914 | 508.5983 | 567.674
465.5 | 539.2842 | 380.7109 | 700.3542 | 508.9101 | 568.0632
469 | 539.6127 | 380.8508 | 701.4573 | 509.2174 | 568.4464
472.5 | 539.9365 | 380.9893 | 701.741 | 509.5203 | 568.8237
476 | 540.2556 | 381.1267 | 702.0215 | 509.819 | 569.1952
479.5 | 540.5702 | 381.2627 | 702.2987 | 510.1134 | 569.5612
483 | 540.8803 | 381.3976 | 702.5729 | 510.4038 | 569.9218
486.5 | 541.1861 | 381.5815 | 702.844 | 510.6902 | 570.2771
490 | 541.4877 | 381.7654 | 703.1122 | 510.9728 | 570.6272
493.5 | 541.7852 | 381.9473 | 703.6078 | 511.2516 | 570.9723
497 | 542.0787 | 382.1686 | 704.1215 | 511.5266 | 571.3125
500.5 | 542.3683 | 382.5935 | 704.6271 | 511.7981 | 571.6478
504 | 542.654 | 383.0126 | 705.1248 | 512.066 | 571.9785
507.5 | 542.936 | 383.426 | 705.615 | 512.3306 | 572.3047
511 | 543.2144 | 383.8338 | 706.0976 | 512.5917 | 572.6263
514.5 | 543.4892 | 384.2361 | 706.5729 | 512.8496 | 572.9436
518 | 543.7606 | 384.633 | 707.0412 | 513.1042 | 573.2567
521.5 | 544.0285 | 384.9409 | 707.5024 | 513.3558 | 573.5655
525 | 544.2931 | 385.0978 | 707.9569 | 513.6042 | 573.8704
528.5 | 544.5545 | 385.2532 | 708.4047 | 513.8497 | 574.1712
532 | 544.8126 | 385.4627 | 709.2548 | 514.0922 | 574.4682
535.5 | 545.0677 | 385.8956 | 710.1628 | 514.3319 | 574.7614
539 | 545.3197 | 386.3233 | 710.4624 | 514.5687 | 575.0509
542.5 | 545.5688 | 386.7458 | 710.677 | 514.8028 | 575.3368
546 | 545.815 | 387.1632 | 710.8896 | 515.0343 | 575.6191
549.5 | 546.0583 | 387.5757 | 711.1002 | 515.263 | 575.8979
553 | 546.2988 | 387.8289 | 711.3658 | 515.4893 | 576.1734
556.5 | 546.5366 | 388.0069 | 711.7657 | 515.713 | 576.4455
560 | 546.7717 | 388.1831 | 712.1602 | 515.9342 | 576.7144
563.5 | 547.0042 | 388.3576 | 712.5493 | 516.153 | 576.9801
567 | 547.2341 | 388.5304 | 712.9333 | 516.3694 | 577.2427
570.5 | 547.4615 | 388.7015 | 713.3414 | 516.5835 | 577.5023
574 | 547.6865 | 388.8711 | 713.8678 | 516.7953 | 577.7588
577.5 | 547.909 | 389.0391 | 714.2503 | 517.0049 | 578.0125
581 | 548.1292 | 389.2055 | 714.6956 | 517.2123 | 578.2632
584.5 | 548.3471 | 389.3718 | 715.1348 | 517.4176 | 578.5112
588 | 548.5627 | 389.7452 | 715.5682 | 517.6208 | 578.7564
591.5 | 548.7761 | 389.997 | 715.9959 | 517.8218 | 578.999
595 | 548.9873 | 390.1199 | 716.4179 | 518.0209 | 579.2389
598.5 | 549.1963 | 390.2419 | 716.8344 | 518.218 | 579.4762
602 | 549.4032 | 390.4198 | 717.5421 | 518.4131 | 579.711
605.5 | 549.6081 | 390.6657 | 718.261 | 518.6063 | 579.9433
609 | 549.811 | 390.909 | 718.9709 | 518.7977 | 580.1731
612.5 | 550.0118 | 391.1495 | 719.672 | 518.9872 | 580.4006
616 | 550.2108 | 391.3127 | 720.0332 | 519.1749 | 580.6257
619.5 | 550.4078 | 391.4323 | 720.6962 | 519.3608 | 580.8485
623 | 550.6029 | 391.551 | 721.4664 | 519.5449 | 581.069
626.5 | 550.7962 | 391.6689 | 722.2276 | 519.7274 | 581.2873
630 | 550.9876 | 391.7859 | 722.98 | 519.9082 | 581.5035
633.5 | 551.1773 | 391.9417 | 723.7012 | 520.0873 | 581.7175
637 | 551.3652 | 392.1835 | 724.3444 | 520.2648 | 581.9294
640.5 | 551.5515 | 392.4225 | 724.9799 | 520.4406 | 582.1393
644 | 551.736 | 392.6735 | 725.6078 | 520.615 | 582.3471
647.5 | 551.9188 | 392.9459 | 726.2282 | 520.7877 | 582.553
651 | 552.1001 | 393.2154 | 726.8413 | 520.959 | 582.7569
654.5 | 552.2797 | 393.4819 | 727.447 | 521.1288 | 582.9589
658 | 552.4578 | 393.7455 | 728.0457 | 521.297 | 583.159
661.5 | 552.6343 | 394.0063 | 728.6373 | 521.4639 | 583.3572
665 | 552.8092 | 394.2643 | 729.222 | 521.6293 | 583.5537
668.5 | 552.9827 | 394.5196 | 729.7999 | 521.7934 | 583.7483
672 | 553.1547 | 394.6435 | 730.0592 | 521.956 | 583.9412
675.5 | 553.3253 | 394.7621 | 730.6101 | 522.1173 | 584.1324
679 | 553.4944 | 394.883 | 730.8603 | 522.2773 | 584.3219
682.5 | 553.6621 | 395.0925 | 731.0296 | 522.436 | 584.5096
686 | 553.8284 | 395.2998 | 731.1978 | 522.5934 | 584.6958
689.5 | 553.9934 | 395.4158 | 731.3649 | 522.7495 | 584.8803
693 | 554.157 | 395.5167 | 731.5309 | 522.9043 | 585.0633
696.5 | 554.3194 | 395.6169 | 731.6959 | 523.058 | 585.2447
700 | 554.4804 | 395.7164 | 731.9337 | 523.2104 | 585.4246
703.5 | 554.6401 | 395.8153 | 732.4149 | 523.3616 | 585.6029
707 | 554.7986 | 395.9135 | 732.8909 | 523.5117 | 585.7797
710.5 | 554.9558 | 396.0111 | 733.3617 | 523.6606 | 585.9551
714 | 555.1119 | 396.108 | 733.8275 | 523.8083 | 586.1291
717.5 | 555.2667 | 396.2043 | 734.2883 | 523.955 | 586.3016
721 | 555.4203 | 396.3 | 734.7443 | 524.1005 | 586.4727
724.5 | 555.5728 | 396.395 | 734.9866 | 524.2449 | 586.6425
728 | 555.7241 | 396.4894 | 735.1994 | 524.3883 | 586.8109
731.5 | 555.8743 | 396.5833 | 735.4103 | 524.5306 | 586.9779
735 | 556.0233 | 396.6765 | 735.6195 | 524.6719 | 587.1437
738.5 | 556.1713 | 396.7698 | 735.827 | 524.8121 | 587.3082
742 | 556.3182 | 396.8749 | 736.0327 | 524.9513 | 587.4713
745.5 | 556.464 | 396.9793 | 736.2367 | 525.0895 | 587.6333
749 | 556.6087 | 397.083 | 736.439 | 525.2268 | 587.7939
752.5 | 556.7524 | 397.1862 | 736.6397 | 525.363 | 587.9534
756 | 556.8951 | 397.2887 | 736.8387 | 525.4983 | 588.1117
759.5 | 557.0368 | 397.3907 | 737.0362 | 525.6327 | 588.2687
763 | 557.1775 | 397.4921 | 737.2321 | 525.7661 | 588.4247
766.5 | 557.3172 | 397.5929 | 737.4264 | 525.8986 | 588.5794
770 | 557.4559 | 397.6932 | 737.6192 | 526.0301 | 588.733
773.5 | 557.5936 | 397.7928 | 737.8105 | 526.1608 | 588.8855
777 | 557.7305 | 397.8918 | 738.0194 | 526.2906 | 589.0369
780.5 | 557.8664 | 397.9903 | 738.3849 | 526.4196 | 589.1873
784 | 558.0013 | 398.0882 | 738.7469 | 526.5476 | 589.3365
787.5 | 558.1354 | 398.1856 | 739.1052 | 526.6749 | 589.4847
791 | 558.2685 | 398.2825 | 739.46 | 526.8012 | 589.6318
794.5 | 558.4008 | 398.3789 | 739.8114 | 526.9268 | 589.7779
798 | 558.5322 | 398.4747 | 740.1593 | 527.0515 | 589.923
801.5 | 558.6628 | 398.57 | 740.3815 | 527.1754 | 590.0671
805 | 558.7925 | 398.6647 | 740.5235 | 527.2986 | 590.2102
808.5 | 558.9213 | 398.7589 | 740.6648 | 527.4209 | 590.3523
812 | 559.0493 | 398.8526 | 741.3795 | 527.5425 | 590.4935
815.5 | 559.1765 | 398.9458 | 741.8492 | 527.6633 | 590.6337
819 | 559.3029 | 399.0386 | 742.1776 | 527.7833 | 590.773
822.5 | 559.4285 | 399.1308 | 742.5029 | 527.9026 | 590.9114
826 | 559.5533 | 399.2226 | 742.8251 | 528.0211 | 591.0488
829.5 | 559.6774 | 399.3139 | 743.1444 | 528.1389 | 591.1853
833 | 559.8006 | 399.4047 | 743.397 | 528.256 | 591.321
836.5 | 559.9231 | 399.495 | 743.523 | 528.3724 | 591.4557
840 | 560.0449 | 399.5848 | 743.905 | 528.4881 | 591.5896
843.5 | 560.1659 | 399.6742 | 744.3922 | 528.603 | 591.7227
847 | 560.2862 | 399.7631 | 744.572 | 528.7173 | 591.8549
850.5 | 560.4057 | 399.8516 | 744.6884 | 528.8309 | 591.9862
854 | 560.5245 | 399.9506 | 744.8042 | 528.9439 | 592.1168
857.5 | 560.6427 | 400.1181 | 744.9194 | 529.0561 | 592.2465
861 | 560.7601 | 400.2843 | 745.034 | 529.1677 | 592.3754
864.5 | 560.8768 | 400.4491 | 745.1481 | 529.2787 | 592.5035
868 | 560.9929 | 400.6127 | 745.2616 | 529.389 | 592.6308
871.5 | 561.1082 | 400.775 | 745.3745 | 529.4987 | 592.7574
875 | 561.2229 | 400.936 | 745.4869 | 529.6077 | 592.8831
878.5 | 561.337 | 401.0958 | 745.5987 | 529.7162 | 593.0082
882 | 561.4504 | 401.2544 | 745.71 | 529.824 | 593.1324
885.5 | 561.5631 | 401.4118 | 745.8207 | 529.9312 | 593.256
889 | 561.6752 | 401.568 | 745.9309 | 530.0378 | 593.3787
892.5 | 561.7867 | 401.723 | 746.0406 | 530.1438 | 593.5008
896 | 561.8975 | 401.8768 | 746.1497 | 530.2492 | 593.6222
899.5 | 562.0078 | 402.0295 | 746.2583 | 530.3541 | 593.7428
903 | 562.1174 | 402.1811 | 746.3664 | 530.4584 | 593.8628
906.5 | 562.2264 | 402.3315 | 746.5087 | 530.5621 | 593.982
910 | 562.3348 | 402.4809 | 747.0281 | 530.6652 | 594.1006
913.5 | 562.4427 | 402.6292 | 747.5434 | 530.7678 | 594.2185
917 | 562.5499 | 402.7763 | 748.0545 | 530.8698 | 594.3357
920.5 | 562.6566 | 402.9224 | 748.5616 | 530.9713 | 594.4523
924 | 562.7626 | 403.0675 | 749.0646 | 531.0722 | 594.5682
927.5 | 562.8682 | 403.159 | 749.5637 | 531.1727 | 594.6834
931 | 562.9731 | 403.2374 | 750.0587 | 531.2725 | 594.7981
934.5 | 563.0775 | 403.3154 | 750.5499 | 531.3719 | 594.912
938 | 563.1814 | 403.393 | 750.7929 | 531.4707 | 595.0254
941.5 | 563.2847 | 403.4702 | 750.9068 | 531.5691 | 595.1381
945 | 563.3875 | 403.5471 | 751.0202 | 531.6669 | 595.2503
948.5 | 563.4897 | 403.6235 | 751.133 | 531.7642 | 595.3618
952 | 563.5914 | 403.6996 | 751.2452 | 531.861 | 595.4727
955.5 | 563.6926 | 403.7753 | 751.3569 | 531.9574 | 595.583
959 | 563.7933 | 403.8506 | 751.4682 | 532.0532 | 595.6928
962.5 | 563.8935 | 403.9256 | 751.5789 | 532.1486 | 595.8019
966 | 563.9931 | 404.0002 | 751.689 | 532.2435 | 595.9105
969.5 | 564.0923 | 404.0744 | 751.7987 | 532.3379 | 596.0185
973 | 564.1909 | 404.1483 | 751.9079 | 532.4318 | 596.126
976.5 | 564.2891 | 404.2219 | 752.0165 | 532.5253 | 596.2329
980 | 564.3868 | 404.295 | 752.1247 | 532.6183 | 596.3392
983.5 | 564.484 | 404.3679 | 752.2324 | 532.7109 | 596.445
987 | 564.5807 | 404.4404 | 752.3396 | 532.803 | 596.5502
990.5 | 564.677 | 404.5125 | 752.4463 | 532.8947 | 596.655
994 | 564.7727 | 404.5844 | 752.5525 | 532.9859 | 596.7591
997.5 | 564.8681 | 404.6558 | 752.6582 | 533.0767 | 596.8628
1001 | 564.9629 | 404.727 | 752.7635 | 533.1671 | 596.9659
1004.5 | 565.0573 | 404.7978 | 752.8683 | 533.257 | 597.0686
1008 | 565.1513 | 404.8683 | 752.9727 | 533.3465 | 597.1707
1011.5 | 565.2448 | 404.9385 | 753.0766 | 533.4356 | 597.2723
1015 | 565.3378 | 405.0084 | 753.18 | 533.5242 | 597.3734
1018.5 | 565.4305 | 405.0779 | 753.283 | 533.6125 | 597.474
1022 | 565.5226 | 405.1471 | 753.3855 | 533.7003 | 597.5741
1025.5 | 565.6144 | 405.216 | 753.4876 | 533.7878 | 597.6738
1029 | 565.7057 | 405.2847 | 753.5893 | 533.8748 | 597.7729
1032.5 | 565.7966 | 405.353 | 753.6905 | 533.9614 | 597.8716
1036 | 565.8871 | 405.421 | 753.7913 | 534.0477 | 597.9698
1039.5 | 565.9772 | 405.4887 | 753.8917 | 534.1335 | 598.0675
1043 | 566.0669 | 405.5561 | 753.9916 | 534.219 | 598.1648
1046.5 | 566.1561 | 405.6232 | 754.0911 | 534.304 | 598.2616
1050 | 566.245 | 405.69 | 754.1903 | 534.3887 | 598.358
1053.5 | 566.3335 | 405.7566 | 754.2889 | 534.473 | 598.4539
1057 | 566.4215 | 405.8228 | 754.3872 | 534.557 | 598.5494
1060.5 | 566.5092 | 405.8888 | 754.4851 | 534.6405 | 598.6444
1064 | 566.5965 | 405.9544 | 754.5826 | 534.7237 | 598.739
1067.5 | 566.6833 | 406.0198 | 754.6796 | 534.8066 | 598.8331
1071 | 566.7698 | 406.085 | 754.7763 | 534.889 | 598.9268
1074.5 | 566.856 | 406.1498 | 754.8726 | 534.9711 | 599.0201
1078 | 566.9417 | 406.2144 | 754.9685 | 535.0529 | 599.113
1081.5 | 567.0271 | 406.2787 | 755.064 | 535.1343 | 599.2055
1085 | 567.1121 | 406.3427 | 755.1591 | 535.2154 | 599.2975
1088.5 | 567.1967 | 406.4065 | 755.2538 | 535.2961 | 599.3891
1092 | 567.281 | 406.47 | 755.3482 | 535.3764 | 599.4803
1095 | 567.353 | 406.5242 | 755.4287 | 535.445 | 599.5582

## Piezometer 1 r=300mm,z=7.50m
t (days) | Fitted kPa | Design range P5 kPa | Design range P95 kPa | Chi2 region P5 kPa | Chi2 region P95 kPa | Observed at (days) | Observed kPa | Residual (sigma)
0 | 0 | 0 | 0 | 0 | 0 | 30 | 77.5 | 1.0225
3.5 | 11.1581 | 9.5682 | 11.6453 | 11.0175 | 11.2718 | 36 | 72.1 | -0.3065
7 | 21.266 | 16.3834 | 23.0861 | 20.8021 | 21.6453 | 42 | 66 | -0.8968
10.5 | 30.679 | 21.8485 | 34.2815 | 29.8002 | 31.4093 | 48 | 64.1 | 0.3566
14 | 39.6477 | 26.922 | 45.2731 | 38.333 | 40.7588 | 54 | 58.7 | -0.3097
17.5 | 48.3461 | 32.063 | 56.113 | 46.6101 | 49.8338 | 60 | 56 | 0.2349
21 | 56.8769 | 37.3199 | 66.867 | 54.743 | 58.7233 | 66 | 50.4 | -0.795
24.5 | 65.2917 | 42.4048 | 77.4952 | 62.7788 | 67.4771 | 72 | 49.2 | 0.2653
28 | 73.61 | 47.5395 | 87.9635 | 70.7288 | 76.1188
31.5 | 76.8389 | 46.9716 | 93.3947 | 73.5941 | 79.6594
35 | 73.5667 | 41.4909 | 92.1093 | 70.0175 | 76.6471
38.5 | 70.5788 | 36.2245 | 90.8526 | 66.7689 | 73.8759
42 | 67.7935 | 31.6575 | 89.6471 | 63.76 | 71.2779
45.5 | 65.1676 | 27.9796 | 88.4634 | 60.9863 | 68.8152
49 | 62.6744 | 24.9172 | 87.302 | 58.3708 | 66.465
52.5 | 60.2956 | 22.1795 | 86.169 | 55.8913 | 64.2115
56 | 58.0177 | 19.6662 | 85.0762 | 53.5316 | 62.0434
59.5 | 55.8307 | 17.3433 | 84.0182 | 51.2666 | 59.9728
63 | 53.727 | 14.9996 | 82.9516 | 49.0761 | 57.9844
66.5 | 51.7006 | 13.0717 | 81.9257 | 46.9772 | 56.0615
70 | 49.7466 | 11.478 | 80.8906 | 44.9642 | 54.1998
73.5 | 47.8613 | 10.1003 | 79.8691 | 43.0326 | 52.3959
77 | 46.0415 | 9.01 | 78.86 | 41.1784 | 50.647
80.5 | 44.2844 | 8.0527 | 77.8624 | 39.3983 | 48.9506
84 | 42.5879 | 7.1998 | 76.877 | 37.6893 | 47.3048
87.5 | 40.9497 | 6.4117 | 75.9857 | 36.0489 | 45.7081
91 | 39.3681 | 5.6852 | 75.1587 | 34.4744 | 44.1588
94.5 | 37.8415 | 5.0551 | 74.3498 | 32.9638 | 42.6556
98 | 36.3682 | 4.5683 | 73.4988 | 31.5148 | 41.1975
101.5 | 34.9469 | 4.0601 | 72.6407 | 30.1253 | 39.7833
105 | 33.576 | 3.7054 | 71.823 | 28.7934 | 38.4119
108.5 | 32.2543 | 3.3917 | 70.9115 | 27.5172 | 37.0825
112 | 30.9803 | 3.0812 | 70.036 | 26.2947 | 35.7941
115.5 | 29.7529 | 2.7965 | 69.2281 | 25.1242 | 34.5457
119 | 28.5707 | 2.548 | 68.4293 | 24.0039 | 33.3366
122.5 | 27.4325 | 2.331 | 67.6392 | 22.932 | 32.1657
126 | 26.337 | 2.1443 | 66.8575 | 21.9067 | 31.0324
129.5 | 25.283 | 1.9746 | 66.0497 | 20.9241 | 29.9357
133 | 24.2693 | 1.8284 | 65.2225 | 19.9804 | 28.8747
136.5 | 23.2946 | 1.6998 | 64.4657 | 19.0789 | 27.8487
140 | 22.3578 | 1.5864 | 63.6904 | 18.2181 | 26.8547
143.5 | 21.4576 | 1.4862 | 62.8411 | 17.3963 | 25.8892
147 | 20.593 | 1.4006 | 62.1175 | 16.6121 | 24.9564
150.5 | 19.7627 | 1.3195 | 61.414 | 15.864 | 24.0557
154 | 18.9656 | 1.246 | 60.7176 | 15.1504 | 23.186
157.5 | 18.2005 | 1.1811 | 59.9834 | 14.47 | 22.3466
161 | 17.4665 | 1.1285 | 59.2333 | 13.8213 | 21.5367
164.5 | 16.7624 | 1.0783 | 58.5496 | 13.2031 | 20.7555
168 | 16.0871 | 1.0293 | 57.8726 | 12.6139 | 20.002
171.5 | 15.4397 | 0.9861 | 57.2021 | 12.0527 | 19.2755
175 | 14.819 | 0.9529 | 56.5381 | 11.518 | 18.5753
178.5 | 14.2242 | 0.9211 | 55.8805 | 11.0088 | 17.9004
182 | 13.6542 | 0.89 | 55.2724 | 10.5239 | 17.2502
185.5 | 13.1081 | 0.8615 | 54.6118 | 10.0622 | 16.6238
189 | 12.585 | 0.8353 | 53.9849 | 9.6227 | 16.0205
192.5 | 12.084 | 0.8111 | 53.3646 | 9.2043 | 15.4396
196 | 11.6043 | 0.7894 | 52.7187 | 8.806 | 14.8803
199.5 | 11.1449 | 0.7694 | 52.0789 | 8.427 | 14.3419
203 | 10.7051 | 0.7507 | 51.4501 | 8.0664 | 13.8237
206.5 | 10.2842 | 0.7332 | 50.817 | 7.7232 | 13.3251
210 | 9.8813 | 0.7166 | 50.195 | 7.3966 | 12.8453
213.5 | 9.4957 | 0.701 | 49.5788 | 7.0858 | 12.3838
217 | 9.1267 | 0.6863 | 48.9685 | 6.7902 | 11.9398
220.5 | 8.7736 | 0.6723 | 48.364 | 6.5089 | 11.5128
224 | 8.4357 | 0.659 | 47.7653 | 6.2412 | 11.1021
227.5 | 8.1125 | 0.6463 | 47.1724 | 5.9866 | 10.7073
231 | 7.8033 | 0.6342 | 46.5861 | 5.7443 | 10.3276
234.5 | 7.5074 | 0.6227 | 46.0109 | 5.5138 | 9.9626
238 | 7.2244 | 0.6116 | 45.4415 | 5.2945 | 9.6117
241.5 | 6.9537 | 0.601 | 44.8779 | 5.0858 | 9.2745
245 | 6.6948 | 0.5908 | 44.3202 | 4.8873 | 8.9503
248.5 | 6.4471 | 0.5811 | 43.7564 | 4.6983 | 8.6387
252 | 6.2102 | 0.5717 | 43.1657 | 4.5185 | 8.3392
255.5 | 5.9835 | 0.5626 | 42.5788 | 4.3473 | 8.0515
259 | 5.7668 | 0.5538 | 41.9982 | 4.1844 | 7.7749
262.5 | 5.5594 | 0.5454 | 41.4239 | 4.0294 | 7.5092
266 | 5.361 | 0.5372 | 40.8559 | 3.8818 | 7.2538
269.5 | 5.1713 | 0.5293 | 40.2941 | 3.7413 | 7.0085
273 | 4.9898 | 0.5217 | 39.7385 | 3.6074 | 6.7727
276.5 | 4.8161 | 0.5142 | 39.1891 | 3.48 | 6.5462
280 | 4.65 | 0.5071 | 38.646 | 3.3587 | 6.3286
283.5 | 4.4911 | 0.5001 | 38.109 | 3.2431 | 6.1195
287 | 4.339 | 0.4933 | 37.5782 | 3.1329 | 5.9185
290.5 | 4.1935 | 0.4867 | 37.0535 | 3.028 | 5.7255
294 | 4.0543 | 0.4803 | 36.535 | 2.928 | 5.54
297.5 | 3.921 | 0.4741 | 36.0225 | 2.8327 | 5.3618
301 | 3.7935 | 0.468 | 35.5161 | 2.7419 | 5.1905
304.5 | 3.6714 | 0.4621 | 35.0405 | 2.6552 | 5.026
308 | 3.5546 | 0.4564 | 34.603 | 2.5726 | 4.8679
311.5 | 3.4427 | 0.4508 | 34.1329 | 2.4938 | 4.7159
315 | 3.3356 | 0.4453 | 33.7297 | 2.4187 | 4.5699
318.5 | 3.2331 | 0.44 | 33.3202 | 2.347 | 4.4296
322 | 3.1349 | 0.4348 | 32.9022 | 2.2785 | 4.2947
325.5 | 3.0408 | 0.4297 | 32.4891 | 2.2131 | 4.1651
329 | 2.9507 | 0.4248 | 32.0807 | 2.1507 | 4.0405
332.5 | 2.8644 | 0.42 | 31.677 | 2.0911 | 3.9208
336 | 2.7817 | 0.4152 | 31.2779 | 2.0342 | 3.8057
339.5 | 2.7025 | 0.4106 | 30.8835 | 1.9798 | 3.695
343 | 2.6265 | 0.4061 | 30.4937 | 1.9278 | 3.5886
346.5 | 2.5537 | 0.4017 | 30.1085 | 1.8781 | 3.4863
350 | 2.4839 | 0.3974 | 29.7278 | 1.8305 | 3.388
353.5 | 2.417 | 0.3931 | 29.3515 | 1.785 | 3.2934
357 | 2.3528 | 0.389 | 28.9797 | 1.7415 | 3.2024
360.5 | 2.2913 | 0.385 | 28.6123 | 1.6999 | 3.1149
364 | 2.2322 | 0.381 | 28.2493 | 1.66 | 3.0308
367.5 | 2.1756 | 0.3771 | 27.8906 | 1.6218 | 2.9498
371 | 2.1212 | 0.3733 | 27.5362 | 1.5852 | 2.8719
374.5 | 2.069 | 0.3696 | 27.1513 | 1.5501 | 2.7969
378 | 2.0189 | 0.3659 | 26.7534 | 1.5165 | 2.7248
381.5 | 1.9707 | 0.3624 | 26.3607 | 1.4842 | 2.6554
385 | 1.9245 | 0.3588 | 25.9732 | 1.4533 | 2.5886
388.5 | 1.8801 | 0.3554 | 25.5909 | 1.4236 | 2.5242
392 | 1.8374 | 0.352 | 25.2137 | 1.3951 | 2.4623
395.5 | 1.7964 | 0.3487 | 24.8416 | 1.3677 | 2.4027
399 | 1.757 | 0.3455 | 24.5152 | 1.3414 | 2.3452
402.5 | 1.7191 | 0.3423 | 24.2202 | 1.3161 | 2.2899
406 | 1.6826 | 0.3392 | 23.9286 | 1.2918 | 2.2366
409.5 | 1.6476 | 0.3361 | 23.6405 | 1.2685 | 2.1853
413 | 1.6138 | 0.3331 | 23.3558 | 1.246 | 2.1358
416.5 | 1.5813 | 0.3301 | 23.059 | 1.2243 | 2.0881
420 | 1.55 | 0.3272 | 22.7435 | 1.2035 | 2.0422
423.5 | 1.5199 | 0.3243 | 22.432 | 1.1834 | 1.9979
427 | 1.4909 | 0.3215 | 22.1246 | 1.1641 | 1.9551
430.5 | 1.4629 | 0.3188 | 21.8213 | 1.1454 | 1.9139
434 | 1.436 | 0.316 | 21.5219 | 1.1274 | 1.8742
437.5 | 1.41 | 0.3134 | 21.2264 | 1.1101 | 1.8358
441 | 1.385 | 0.3108 | 20.9349 | 1.0933 | 1.7988
444.5 | 1.3608 | 0.3082 | 20.7053 | 1.0771 | 1.7631
448 | 1.3375 | 0.3056 | 20.4795 | 1.0615 | 1.7287
451.5 | 1.315 | 0.3031 | 20.2562 | 1.0464 | 1.6954
455 | 1.2933 | 0.3007 | 20.0354 | 1.0318 | 1.6633
458.5 | 1.2723 | 0.2983 | 19.8171 | 1.0176 | 1.6322
462 | 1.252 | 0.2959 | 19.6013 | 1.004 | 1.6023
465.5 | 1.2324 | 0.2936 | 19.3879 | 0.9907 | 1.5733
469 | 1.2135 | 0.2913 | 19.1753 | 0.9779 | 1.5453
472.5 | 1.1952 | 0.289 | 18.9164 | 0.9655 | 1.5182
476 | 1.1775 | 0.2868 | 18.661 | 0.9535 | 1.4921
479.5 | 1.1603 | 0.2846 | 18.4232 | 0.9418 | 1.4668
483 | 1.1437 | 0.2824 | 18.1786 | 0.9305 | 1.4423
486.5 | 1.1277 | 0.2803 | 17.9373 | 0.9195 | 1.4186
490 | 1.1121 | 0.2782 | 17.6991 | 0.9088 | 1.3957
493.5 | 1.0971 | 0.2761 | 17.4739 | 0.8984 | 1.3735
497 | 1.0825 | 0.2741 | 17.2746 | 0.8884 | 1.352
500.5 | 1.0683 | 0.2721 | 17.0744 | 0.8786 | 1.3313
504 | 1.0546 | 0.2701 | 16.8421 | 0.8691 | 1.3111
507.5 | 1.0412 | 0.2681 | 16.613 | 0.8598 | 1.2916
511 | 1.0283 | 0.2662 | 16.387 | 0.8508 | 1.2727
514.5 | 1.0158 | 0.2643 | 16.1642 | 0.842 | 1.2543
518 | 1.0036 | 0.2625 | 15.9445 | 0.8334 | 1.2366
521.5 | 0.9917 | 0.2606 | 15.7279 | 0.8251 | 1.2193
525 | 0.9802 | 0.2588 | 15.5081 | 0.817 | 1.2026
528.5 | 0.9691 | 0.257 | 15.2898 | 0.8091 | 1.1864
532 | 0.9582 | 0.2552 | 15.083 | 0.8013 | 1.1706
535.5 | 0.9476 | 0.2535 | 14.8912 | 0.7938 | 1.1554
539 | 0.9373 | 0.2518 | 14.6893 | 0.7864 | 1.1405
542.5 | 0.9273 | 0.2501 | 14.4913 | 0.7792 | 1.1261
546 | 0.9175 | 0.2484 | 14.3001 | 0.7722 | 1.1121
549.5 | 0.908 | 0.2468 | 14.1116 | 0.7654 | 1.0985
553 | 0.8988 | 0.2451 | 13.9256 | 0.7587 | 1.0852
556.5 | 0.8897 | 0.2435 | 13.7422 | 0.7521 | 1.0724
560 | 0.881 | 0.242 | 13.5614 | 0.7457 | 1.0598
563.5 | 0.8724 | 0.2404 | 13.383 | 0.7394 | 1.0477
567 | 0.864 | 0.2388 | 13.2072 | 0.7332 | 1.0358
570.5 | 0.8558 | 0.2373 | 13.0338 | 0.7272 | 1.0243
574 | 0.8479 | 0.2358 | 12.8628 | 0.7213 | 1.013
577.5 | 0.8401 | 0.2343 | 12.6942 | 0.7155 | 1.0021
581 | 0.8325 | 0.2329 | 12.5279 | 0.7099 | 0.9914
584.5 | 0.825 | 0.2314 | 12.364 | 0.7043 | 0.981
588 | 0.8178 | 0.23 | 12.2023 | 0.6989 | 0.9709
591.5 | 0.8107 | 0.2286 | 12.0429 | 0.6935 | 0.9611
595 | 0.8037 | 0.2272 | 11.8858 | 0.6883 | 0.9514
598.5 | 0.7969 | 0.2258 | 11.7308 | 0.6831 | 0.942
602 | 0.7903 | 0.2244 | 11.578 | 0.6781 | 0.9329
605.5 | 0.7837 | 0.2231 | 11.4274 | 0.6731 | 0.9239
609 | 0.7774 | 0.2218 | 11.2789 | 0.6683 | 0.9152
612.5 | 0.7711 | 0.2204 | 11.1325 | 0.6635 | 0.9067
616 | 0.765 | 0.2191 | 10.9881 | 0.6588 | 0.8983
619.5 | 0.759 | 0.2179 | 10.8458 | 0.6541 | 0.8902
623 | 0.7531 | 0.2166 | 10.7055 | 0.6496 | 0.8822
626.5 | 0.7474 | 0.2153 | 10.5671 | 0.6451 | 0.8745
630 | 0.7417 | 0.2141 | 10.4226 | 0.6407 | 0.8669
633.5 | 0.7362 | 0.2129 | 10.2802 | 0.6364 | 0.8594
637 | 0.7307 | 0.2117 | 10.1399 | 0.6322 | 0.8521
640.5 | 0.7254 | 0.2105 | 10.0017 | 0.628 | 0.845
644 | 0.7201 | 0.2093 | 9.8655 | 0.6238 | 0.838
647.5 | 0.715 | 0.2081 | 9.7313 | 0.6198 | 0.8312
651 | 0.7099 | 0.207 | 9.5991 | 0.6158 | 0.8245
654.5 | 0.705 | 0.2058 | 9.4689 | 0.6118 | 0.818
658 | 0.7001 | 0.2047 | 9.3406 | 0.608 | 0.8116
661.5 | 0.6953 | 0.2036 | 9.2142 | 0.6041 | 0.8053
665 | 0.6906 | 0.2025 | 9.0897 | 0.6004 | 0.7991
668.5 | 0.6859 | 0.2014 | 8.9671 | 0.5966 | 0.7931
672 | 0.6814 | 0.2003 | 8.8462 | 0.593 | 0.7871
675.5 | 0.6769 | 0.1992 | 8.7272 | 0.5894 | 0.7813
679 | 0.6725 | 0.1981 | 8.61 | 0.5858 | 0.7756
682.5 | 0.6681 | 0.1971 | 8.4945 | 0.5823 | 0.77
686 | 0.6639 | 0.1961 | 8.3807 | 0.5788 | 0.7645
689.5 | 0.6596 | 0.195 | 8.2687 | 0.5754 | 0.7591
693 | 0.6555 | 0.194 | 8.1583 | 0.572 | 0.7538
696.5 | 0.6514 | 0.193 | 8.0534 | 0.5687 | 0.7486
700 | 0.6474 | 0.192 | 7.9507 | 0.5654 | 0.7435
703.5 | 0.6434 | 0.191 | 7.8495 | 0.5622 | 0.7385
707 | 0.6395 | 0.19 | 7.747 | 0.559 | 0.7335
710.5 | 0.6357 | 0.1891 | 7.6477 | 0.5558 | 0.7286
714 | 0.6319 | 0.1881 | 7.5501 | 0.5527 | 0.7239
717.5 | 0.6281 | 0.1872 | 7.4539 | 0.5496 | 0.7192
721 | 0.6244 | 0.1862 | 7.3637 | 0.5466 | 0.7145
724.5 | 0.6208 | 0.1853 | 7.2726 | 0.5436 | 0.71
728 | 0.6172 | 0.1844 | 7.1813 | 0.5406 | 0.7055
731.5 | 0.6137 | 0.1835 | 7.0913 | 0.5376 | 0.7011
735 | 0.6102 | 0.1826 | 7.0026 | 0.5347 | 0.6968
738.5 | 0.6067 | 0.1817 | 6.9152 | 0.5319 | 0.6925
742 | 0.6033 | 0.1808 | 6.8291 | 0.529 | 0.6883
745.5 | 0.6 | 0.1799 | 6.7442 | 0.5262 | 0.6841
749 | 0.5967 | 0.1791 | 6.6606 | 0.5235 | 0.68
752.5 | 0.5934 | 0.1782 | 6.5782 | 0.5207 | 0.676
756 | 0.5902 | 0.1774 | 6.497 | 0.518 | 0.6721
759.5 | 0.587 | 0.1765 | 6.417 | 0.5153 | 0.6681
763 | 0.5838 | 0.1757 | 6.3367 | 0.5127 | 0.6643
766.5 | 0.5807 | 0.1749 | 6.255 | 0.5101 | 0.6605
770 | 0.5776 | 0.174 | 6.1746 | 0.5075 | 0.6567
773.5 | 0.5746 | 0.1732 | 6.0953 | 0.5049 | 0.6531
777 | 0.5716 | 0.1724 | 6.0194 | 0.5024 | 0.6494
780.5 | 0.5686 | 0.1716 | 5.9457 | 0.4998 | 0.6458
784 | 0.5657 | 0.1709 | 5.8731 | 0.4974 | 0.6423
787.5 | 0.5628 | 0.1701 | 5.8015 | 0.4949 | 0.6388
791 | 0.5599 | 0.1693 | 5.7311 | 0.4925 | 0.6353
794.5 | 0.5571 | 0.1685 | 5.6616 | 0.4901 | 0.6319
798 | 0.5543 | 0.1678 | 5.5932 | 0.4877 | 0.6285
801.5 | 0.5515 | 0.167 | 5.5258 | 0.4853 | 0.6252
805 | 0.5487 | 0.1663 | 5.4586 | 0.483 | 0.6219
808.5 | 0.546 | 0.1655 | 5.3918 | 0.4807 | 0.6187
812 | 0.5433 | 0.1648 | 5.3259 | 0.4784 | 0.6155
815.5 | 0.5407 | 0.1641 | 5.261 | 0.4761 | 0.6123
819 | 0.5381 | 0.1634 | 5.1971 | 0.4739 | 0.6092
822.5 | 0.5355 | 0.1626 | 5.1341 | 0.4717 | 0.6061
826 | 0.5329 | 0.1619 | 5.0721 | 0.4695 | 0.603
829.5 | 0.5304 | 0.1612 | 5.011 | 0.4673 | 0.6
833 | 0.5278 | 0.1605 | 4.9508 | 0.4651 | 0.597
836.5 | 0.5253 | 0.1598 | 4.8915 | 0.463 | 0.5941
840 | 0.5229 | 0.1592 | 4.8331 | 0.4609 | 0.5911
843.5 | 0.5204 | 0.1585 | 4.7755 | 0.4588 | 0.5883
847 | 0.518 | 0.1578 | 4.7188 | 0.4567 | 0.5854
850.5 | 0.5156 | 0.1572 | 4.663 | 0.4546 | 0.5826
854 | 0.5133 | 0.1565 | 4.6079 | 0.4526 | 0.5798
857.5 | 0.5109 | 0.1558 | 4.5575 | 0.4506 | 0.577
861 | 0.5086 | 0.1552 | 4.5103 | 0.4486 | 0.5743
864.5 | 0.5063 | 0.1545 | 4.4637 | 0.4466 | 0.5716
868 | 0.504 | 0.1539 | 4.4168 | 0.4446 | 0.5689
871.5 | 0.5017 | 0.1533 | 4.3666 | 0.4427 | 0.5663
875 | 0.4995 | 0.1526 | 4.3171 | 0.4408 | 0.5637
878.5 | 0.4973 | 0.152 | 4.2683 | 0.4388 | 0.5611
882 | 0.4951 | 0.1514 | 4.2202 | 0.4369 | 0.5585
885.5 | 0.4929 | 0.1508 | 4.1729 | 0.4351 | 0.556
889 | 0.4908 | 0.1502 | 4.1262 | 0.4332 | 0.5535
892.5 | 0.4886 | 0.1496 | 4.0802 | 0.4314 | 0.551
896 | 0.4865 | 0.149 | 4.0349 | 0.4295 | 0.5485
899.5 | 0.4844 | 0.1484 | 3.9902 | 0.4277 | 0.5461
903 | 0.4823 | 0.1478 | 3.9462 | 0.4259 | 0.5437
906.5 | 0.4803 | 0.1472 | 3.9028 | 0.4241 | 0.5413
910 | 0.4782 | 0.1466 | 3.8601 | 0.4224 | 0.5389
913.5 | 0.4762 | 0.1461 | 3.8179 | 0.4206 | 0.5365
917 | 0.4742 | 0.1455 | 3.7764 | 0.4189 | 0.5342
920.5 | 0.4722 | 0.1449 | 3.7355 | 0.4171 | 0.5319
924 | 0.4703 | 0.1444 | 3.6952 | 0.4154 | 0.5296
927.5 | 0.4683 | 0.1438 | 3.6554 | 0.4137 | 0.5274
931 | 0.4664 | 0.1432 | 3.6162 | 0.4121 | 0.5251
934.5 | 0.4645 | 0.1427 | 3.5776 | 0.4104 | 0.5229
938 | 0.4625 | 0.1422 | 3.5396 | 0.4087 | 0.5207
941.5 | 0.4607 | 0.1416 | 3.502 | 0.4071 | 0.5185
945 | 0.4588 | 0.1411 | 3.4651 | 0.4055 | 0.5164
948.5 | 0.4569 | 0.1405 | 3.4309 | 0.4039 | 0.5143
952 | 0.4551 | 0.14 | 3.398 | 0.4023 | 0.5121
955.5 | 0.4533 | 0.1395 | 3.3655 | 0.4007 | 0.51
959 | 0.4515 | 0.139 | 3.3334 | 0.3991 | 0.5079
962.5 | 0.4497 | 0.1385 | 3.3017 | 0.3975 | 0.5059
966 | 0.4479 | 0.1379 | 3.2705 | 0.396 | 0.5038
969.5 | 0.4461 | 0.1374 | 3.2396 | 0.3944 | 0.5018
973 | 0.4444 | 0.1369 | 3.2092 | 0.3929 | 0.4998
976.5 | 0.4426 | 0.1364 | 3.1773 | 0.3914 | 0.4978
980 | 0.4409 | 0.1359 | 3.1453 | 0.3899 | 0.4958
983.5 | 0.4392 | 0.1354 | 3.1137 | 0.3884 | 0.4939
987 | 0.4375 | 0.1349 | 3.0826 | 0.3869 | 0.4919
990.5 | 0.4358 | 0.1345 | 3.0519 | 0.3855 | 0.49
994 | 0.4342 | 0.134 | 3.0216 | 0.384 | 0.4881
997.5 | 0.4325 | 0.1335 | 2.9917 | 0.3826 | 0.4862
1001 | 0.4309 | 0.133 | 2.9623 | 0.3811 | 0.4843
1004.5 | 0.4292 | 0.1325 | 2.9333 | 0.3797 | 0.4824
1008 | 0.4276 | 0.1321 | 2.9047 | 0.3783 | 0.4806
1011.5 | 0.426 | 0.1316 | 2.8765 | 0.3769 | 0.4787
1015 | 0.4244 | 0.1311 | 2.8487 | 0.3755 | 0.4769
1018.5 | 0.4228 | 0.1307 | 2.8213 | 0.3741 | 0.4751
1022 | 0.4213 | 0.1302 | 2.7944 | 0.3727 | 0.4733
1025.5 | 0.4197 | 0.1298 | 2.7693 | 0.3714 | 0.4715
1029 | 0.4181 | 0.1293 | 2.7445 | 0.37 | 0.4698
1032.5 | 0.4166 | 0.1289 | 2.72 | 0.3687 | 0.468
1036 | 0.4151 | 0.1284 | 2.6959 | 0.3674 | 0.4663
1039.5 | 0.4136 | 0.128 | 2.672 | 0.366 | 0.4645
1043 | 0.4121 | 0.1275 | 2.6485 | 0.3647 | 0.4628
1046.5 | 0.4106 | 0.1271 | 2.6253 | 0.3634 | 0.4611
1050 | 0.4091 | 0.1267 | 2.6024 | 0.3621 | 0.4594
1053.5 | 0.4076 | 0.1262 | 2.5798 | 0.3608 | 0.4578
1057 | 0.4062 | 0.1258 | 2.5575 | 0.3596 | 0.4561
1060.5 | 0.4047 | 0.1254 | 2.5355 | 0.3583 | 0.4545
1064 | 0.4033 | 0.125 | 2.5138 | 0.357 | 0.4528
1067.5 | 0.4019 | 0.1246 | 2.4923 | 0.3558 | 0.4512
1071 | 0.4005 | 0.1241 | 2.4712 | 0.3546 | 0.4496
1074.5 | 0.3991 | 0.1237 | 2.4503 | 0.3533 | 0.448
1078 | 0.3977 | 0.1233 | 2.4297 | 0.3521 | 0.4464
1081.5 | 0.3963 | 0.1229 | 2.4093 | 0.3509 | 0.4448
1085 | 0.3949 | 0.1225 | 2.3893 | 0.3497 | 0.4433
1088.5 | 0.3935 | 0.1221 | 2.3695 | 0.3485 | 0.4417
1092 | 0.3922 | 0.1217 | 2.3499 | 0.3473 | 0.4402
1095 | 0.391 | 0.1214 | 2.3333 | 0.3463 | 0.4388

## Effective stress profile
Depth z (m) | sigma'_0 (kPa) | sigma'_p (kPa) | OCR
0.125 | 0.75 | 38.769 | 51.692
0.375 | 2.25 | 38.769 | 17.231
0.625 | 3.75 | 38.769 | 10.338
0.875 | 5.25 | 38.769 | 7.385
1.125 | 6.75 | 38.769 | 5.744
1.375 | 8.25 | 38.769 | 4.699
1.625 | 9.75 | 38.769 | 3.976
1.875 | 11.25 | 38.769 | 3.446
2.125 | 12.75 | 38.769 | 3.041
2.375 | 14.25 | 38.769 | 2.721
2.625 | 15.75 | 38.769 | 2.462
2.875 | 17.25 | 38.769 | 2.247
3.125 | 18.75 | 38.769 | 2.068
3.375 | 20.25 | 38.769 | 1.915
3.625 | 21.75 | 38.769 | 1.782
3.875 | 23.25 | 38.769 | 1.667
4.125 | 24.75 | 38.769 | 1.566
4.375 | 26.25 | 38.769 | 1.477
4.625 | 27.75 | 38.769 | 1.397
4.875 | 29.25 | 38.769 | 1.325
5.125 | 30.688 | 61.4 | 2.001
5.375 | 32.063 | 61.4 | 1.915
5.625 | 33.438 | 61.4 | 1.836
5.875 | 34.813 | 61.4 | 1.764
6.125 | 36.188 | 61.4 | 1.697
6.375 | 37.563 | 61.4 | 1.635
6.625 | 38.938 | 61.4 | 1.577
6.875 | 40.313 | 61.4 | 1.523
7.125 | 41.688 | 61.4 | 1.473
7.375 | 43.063 | 61.4 | 1.426
7.625 | 44.438 | 61.4 | 1.382
7.875 | 45.813 | 61.4 | 1.34
8.125 | 47.188 | 61.4 | 1.301
8.375 | 48.563 | 61.4 | 1.264
8.625 | 49.938 | 61.4 | 1.23
8.875 | 51.313 | 61.4 | 1.197
9.125 | 52.688 | 61.4 | 1.165
9.375 | 54.063 | 61.4 | 1.136
9.625 | 55.438 | 61.4 | 1.108
9.875 | 56.813 | 61.4 | 1.081