## Contents
PVDCal results workbook
Task | Design — the spacing that meets a target
Project | Riverside Embankment — Stage 2
Build | 2026-10-01 07:35:33
Exported | 2026-09-30 21:49:13
Units | SI throughout — metres, kilopascals, days; millimetres for drain dimensions. Every column heading names its own unit.
Sheet | What it holds | From
Document control | Project identification, revision, signatures and the software build that produced the numbers. | Export dialogue / project
Inputs | Drain geometry, smear, hydrology, boundaries and the analysis window — everything outside the soil table and the loading schedule. | Input page
Soil profile | The profile as analysed, layer by layer. Where a parameter was given a range, this is the value the reported run used. | Soil table
Loading schedule | Construction stages: when each is placed, over what ramp, and the stress it adds. | Loading card
Results | The headline numbers: the designed spacing, or the consolidation reached and the time to get there. | Drain spacing card
Consolidation U(t) | Degree of consolidation against time, as the P10 / P50 / P90 band across the sampled profiles. U_s is settlement-based, U_p pore-pressure-based. P10 is the slowest tenth of grounds. | Consolidation curve card
Settlement s(t) | Settlement against time, in millimetres. This is the TOTAL settlement — primary plus immediate and creep where those are enabled — so it is legitimately larger than S_inf multiplied by U_s. | Consolidation curve card
Effective stress profile | In-situ effective stress and preconsolidation pressure against depth, with the over-consolidation ratio they imply. Depth increases down the sheet, as it does on the chart. | σ′(z) profile card
Spacing samples | Every accepted sample's required radius of influence and the spacings it implies, in run order. The P10 / P50 / P90 on the Results sheet are percentiles of this column. | Drain spacing card (sample cloud)
What moved the spacing | Each bar is that input alone, from its declared low value to its declared high value. The filled side is the end that makes the result more conservative: a smaller spacing on Design, a later day on Simulate. The P10–P90 band remains the joint result. Bars shorter than 50 mm are omitted. Other ranged inputs moved the spacing by less than 38 mm. The design answer is the P10 spacing, not any of these. | What moved the spacing card
Adverse corner | Every ranged input at the end its own tornado bar found worse, fixed inputs at the design value, one run. Conservative: those extremes are unlikely to occur together. The P10-P90 band remains the design result; the corner is a check, not a second recommended spacing. | What moved the spacing card
Not in this workbook | Why
Heat map U(r, z, t) | A value at every radius, depth and time step — a cube, not a table. Export it as an image or an animated GIF from its own card.
Numerical mesh | Geometry, not a result. The mesh card reports the cell counts and shows the grid.

## Document control
Field | Value
Project | Riverside Embankment — Stage 2
Job number | EX-2026-004
Client | Example Infrastructure Authority
Site / location | Example site, VIC
Document number | EX-GEO-CAL-011
Revision | A
Date of issue | 2026-09-30
Purpose of issue | Example report — for illustration
Prepared by | A. Engineer
Checked by | B. Checker
Approved by | C. Approver
Software | PVDCal — PVD Design Tool
Build | 2026-10-01 07:35:33
Analysis | Design — probabilistic
Solver kernel | solveAxisym2D (radial, FV + Crank–Nicolson)
Units | SI — m, kPa, days; mm for PVD dimensions
Exported | 2026-09-30 21:49:13

## Inputs
Parameter | Value | Unit
Equivalent drain radius r_w | 33.1042 | mm
Radius of influence r_e | see Spacing results | mm
Smear ratio eta | 2 | —
Smear radius r_s | 75 | mm
Transition radius r_t | 150 | mm
Groundwater depth z_GWT | 0 | m
Unit weight of water gamma_w | 9.81 | kN/m3
Top boundary | drainage
Base boundary | impermeable
Analysis window t_max | 438 | days
Target slice height dz | 0.5 | m
Vertical slices |  | —
Sampling seed | 20260929 | —
Target U_s | 90 | %
Target time t_target | 365 | days

## Soil profile
Layer | H (m) | gamma_sat (kN/m3) | e0 | Cc | Cr | sigma'_p (kPa) | k0 (m/s) | Ck | beta | Calpha/Cc | Eu (kPa) | cv (m2/d) | State
L1 | 4 | 16 | 1.6 | 0.5 | 0.05 | 45 | 1.8e-09 | 0.8 | 5 | 0.04 | 3000 | 0 | OC
L2 | 6 | 15.5 | 1.9 | 0.7 | 0.07 | 70 | 9.65e-10 | 0.95 | 5 | 0.04 | 5000 | 0 | OC

## Loading schedule
Stage | Start (d) | Ramp (d) | Delta p (kPa)
1 | 0 | 30 | 100

## Results
Quantity | Value | Unit
r_e P10 (conservative basis) | 643.7943 | mm
r_e P50 | 754.2435 | mm
r_e P90 | 907.7927 | mm
Square spacing P10 (recommended) | 1141.0956 | mm
Square spacing P50 | 1336.8617 | mm
Square spacing P90 | 1609.0206 | mm
Triangular spacing P10 (recommended) | 1226.187 | mm
Triangular spacing P50 | 1436.5514 | mm
Triangular spacing P90 | 1729.0052 | mm
Samples requested | 100 | —
Samples accepted | 100 | —
Samples too slow to meet target | 0 | —
Samples meeting target at any spacing | 0 | —

## Consolidation U(t)
t (days) | U_s P10 (%) | U_s P50 (%) | U_s P90 (%) | U_p P10 (%) | U_p P50 (%) | U_p P90 (%)
0 | 0 | 0 | 0 | 0 | 0 | 0
1.314 | 0.0528 | 0.0579 | 0.0746 | 0.0725 | 0.0832 | 0.0992
2.628 | 0.1782 | 0.1937 | 0.2509 | 0.2482 | 0.2839 | 0.3369
3.942 | 0.368 | 0.3965 | 0.5133 | 0.5148 | 0.5854 | 0.6974
5.256 | 0.6159 | 0.6633 | 0.8532 | 0.8688 | 0.9806 | 1.1728
6.57 | 0.9183 | 0.991 | 1.267 | 1.3045 | 1.4657 | 1.7576
7.884 | 1.2734 | 1.3744 | 1.7499 | 1.8178 | 2.0336 | 2.4463
9.198 | 1.6787 | 1.8118 | 2.2978 | 2.4046 | 2.6853 | 3.2335
10.512 | 2.1339 | 2.3004 | 2.9063 | 3.055 | 3.4211 | 4.1112
11.826 | 2.6357 | 2.8374 | 3.5714 | 3.7443 | 4.2156 | 5.0622
13.14 | 3.1753 | 3.4175 | 4.2886 | 4.4905 | 5.0715 | 6.0726
14.454 | 3.754 | 4.0384 | 5.0543 | 5.3258 | 5.9804 | 7.1386
15.768 | 4.3744 | 4.7011 | 5.8648 | 6.2142 | 6.9355 | 8.2877
17.082 | 5.0313 | 5.4084 | 6.7166 | 7.1209 | 7.9498 | 9.4924
18.396 | 5.7225 | 6.1507 | 7.6115 | 8.0337 | 9.033 | 10.7356
19.71 | 6.4461 | 6.9164 | 8.5451 | 9.0266 | 10.1194 | 12.0083
21.024 | 7.2004 | 7.7119 | 9.5134 | 10.0121 | 11.2253 | 13.302
22.338 | 7.9836 | 8.5403 | 10.5142 | 11.0075 | 12.3413 | 14.5983
23.652 | 8.7832 | 9.4014 | 11.5378 | 12.0174 | 13.4691 | 15.9063
24.966 | 9.6065 | 10.2902 | 12.5736 | 13.0385 | 14.6013 | 17.2171
26.28 | 10.4533 | 11.2056 | 13.6334 | 14.088 | 15.7025 | 18.4631
27.594 | 11.322 | 12.1338 | 14.7172 | 15.1726 | 16.8001 | 19.6968
28.908 | 12.2139 | 13.0773 | 15.8377 | 16.2631 | 17.9679 | 21.0197
30.222 | 13.1211 | 14.0301 | 16.9685 | 17.3459 | 19.1248 | 22.3992
31.536 | 14.0143 | 14.9652 | 18.068 | 18.4015 | 20.2534 | 23.6902
32.85 | 14.8841 | 15.8744 | 19.1291 | 19.4104 | 21.325 | 24.8491
34.164 | 15.7352 | 16.7726 | 20.1597 | 20.3308 | 22.3566 | 25.9963
35.478 | 16.5699 | 17.6659 | 21.1636 | 21.218 | 23.3507 | 27.0233
36.792 | 17.404 | 18.5422 | 22.1432 | 22.1156 | 24.3095 | 28.0317
38.106 | 18.2288 | 19.4027 | 23.1038 | 23.0074 | 25.2355 | 29.0187
39.42 | 19.0405 | 20.2483 | 24.0537 | 23.8329 | 26.1324 | 29.966
40.734 | 19.8398 | 21.072 | 24.9834 | 24.6183 | 27.0018 | 30.8882
42.048 | 20.6008 | 21.8732 | 25.8937 | 25.383 | 27.7789 | 31.7835
43.362 | 21.3503 | 22.6608 | 26.7857 | 26.1278 | 28.5149 | 32.6544
44.676 | 22.089 | 23.4353 | 27.6603 | 26.9161 | 29.3268 | 33.4691
45.99 | 22.8172 | 24.1974 | 28.5181 | 27.7001 | 30.1248 | 34.2604
47.304 | 23.5353 | 24.9474 | 29.3599 | 28.4662 | 30.8632 | 35.0333
48.618 | 24.2438 | 25.6859 | 30.1864 | 29.2024 | 31.5667 | 35.7893
49.932 | 24.9429 | 26.4133 | 30.998 | 29.8598 | 32.2545 | 36.5291
51.246 | 25.6329 | 27.13 | 31.7953 | 30.5017 | 32.9273 | 37.2536
52.56 | 26.3142 | 27.839 | 32.5789 | 31.1472 | 33.5859 | 37.9639
53.874 | 26.9869 | 28.5468 | 33.3491 | 31.7575 | 34.2306 | 38.6604
55.188 | 27.6515 | 29.2456 | 34.1063 | 32.3574 | 34.8617 | 39.344
56.502 | 28.308 | 29.9354 | 34.851 | 32.9477 | 35.4886 | 40.015
57.816 | 28.9568 | 30.6167 | 35.5834 | 33.5285 | 36.1036 | 40.6549
59.13 | 29.598 | 31.2896 | 36.304 | 34.1009 | 36.7156 | 41.277
60.444 | 30.2321 | 31.9543 | 37.0131 | 34.6649 | 37.3155 | 41.8867
61.758 | 30.8618 | 32.5988 | 37.7109 | 35.2207 | 37.9038 | 42.4851
63.072 | 31.4844 | 33.2292 | 38.3978 | 35.7689 | 38.4803 | 43.0723
64.386 | 32.0999 | 33.8519 | 39.074 | 36.3102 | 39.0222 | 43.6489
65.7 | 32.7087 | 34.4672 | 39.7397 | 36.8443 | 39.5515 | 44.2158
67.014 | 33.3108 | 35.0924 | 40.3952 | 37.3715 | 40.1002 | 44.7727
68.328 | 33.9064 | 35.7103 | 41.0408 | 37.8925 | 40.6391 | 45.3206
69.642 | 34.4957 | 36.321 | 41.6767 | 38.4071 | 41.1692 | 45.8593
70.956 | 35.0786 | 36.9246 | 42.303 | 38.9156 | 41.6907 | 46.4354
72.27 | 35.6555 | 37.5214 | 42.92 | 39.3898 | 42.204 | 47.0048
73.584 | 36.2263 | 38.1114 | 43.5279 | 39.9057 | 42.7096 | 47.5646
74.898 | 36.7913 | 38.6947 | 44.1269 | 40.4073 | 43.2078 | 48.1155
76.212 | 37.3504 | 39.2714 | 44.7171 | 40.885 | 43.6885 | 48.6181
77.526 | 37.9039 | 39.8417 | 45.2987 | 41.3449 | 44.1557 | 49.0714
78.84 | 38.4518 | 40.4057 | 45.872 | 41.8008 | 44.6166 | 49.5187
80.154 | 38.9942 | 40.953 | 46.437 | 42.2527 | 45.0715 | 49.9598
81.468 | 39.5311 | 41.4902 | 46.9939 | 42.7004 | 45.5206 | 50.3953
82.782 | 40.0628 | 42.0215 | 47.5429 | 43.1443 | 45.9641 | 50.8253
84.096 | 40.5892 | 42.547 | 48.0841 | 43.5845 | 46.402 | 51.2775
85.41 | 41.1105 | 43.0668 | 48.6177 | 44.0207 | 46.8349 | 51.7294
86.724 | 41.6266 | 43.581 | 49.1438 | 44.4493 | 47.2626 | 52.1755
88.038 | 42.1378 | 44.0897 | 49.6626 | 44.8738 | 47.6854 | 52.6158
89.352 | 42.644 | 44.5929 | 50.1741 | 45.2942 | 48.0998 | 53.05
90.666 | 43.1454 | 45.0976 | 50.6786 | 45.711 | 48.4934 | 53.479
91.98 | 43.6419 | 45.604 | 51.176 | 46.1237 | 48.9083 | 53.9023
93.294 | 44.1337 | 46.1052 | 51.6667 | 46.5333 | 49.319 | 54.3204
94.608 | 44.6209 | 46.6011 | 52.1506 | 46.9468 | 49.7253 | 54.733
95.922 | 45.1034 | 47.0919 | 52.628 | 47.3566 | 50.1267 | 55.1408
97.236 | 45.5814 | 47.5776 | 53.0988 | 47.7628 | 50.5227 | 55.5435
98.55 | 46.0548 | 48.0583 | 53.5633 | 48.1656 | 50.9189 | 55.941
99.864 | 46.5239 | 48.534 | 54.0266 | 48.5648 | 51.3085 | 56.3404
101.178 | 46.9885 | 49.0048 | 54.4931 | 48.9604 | 51.6946 | 56.7352
102.492 | 47.4488 | 49.4707 | 54.9533 | 49.3528 | 52.0766 | 57.1251
103.806 | 47.9049 | 49.9319 | 55.4072 | 49.7418 | 52.4633 | 57.5099
105.12 | 48.3567 | 50.3883 | 55.855 | 50.1275 | 52.8644 | 57.89
106.434 | 48.8043 | 50.8401 | 56.2967 | 50.5101 | 53.2491 | 58.2654
107.748 | 49.2478 | 51.2872 | 56.7324 | 50.8894 | 53.6233 | 58.6357
109.062 | 49.6872 | 51.7298 | 57.1623 | 51.2655 | 53.9939 | 59.0018
110.376 | 50.1225 | 52.1678 | 57.5797 | 51.6358 | 54.3537 | 59.363
111.69 | 50.5539 | 52.6014 | 57.9799 | 51.9944 | 54.7035 | 59.7199
113.004 | 50.9813 | 53.0306 | 58.3747 | 52.3501 | 55.0504 | 60.0723
114.318 | 51.4048 | 53.4554 | 58.7643 | 52.7033 | 55.3943 | 60.4204
115.632 | 51.8245 | 53.8759 | 59.1488 | 53.0535 | 55.7352 | 60.7641
116.946 | 52.2403 | 54.2922 | 59.5283 | 53.4015 | 56.0733 | 61.1037
118.26 | 52.6523 | 54.7042 | 59.9027 | 53.7466 | 56.4085 | 61.4391
119.574 | 53.0606 | 55.1121 | 60.2724 | 54.0892 | 56.7409 | 61.7705
120.888 | 53.4652 | 55.5158 | 60.6372 | 54.4293 | 57.0703 | 62.0978
122.202 | 53.8661 | 55.9154 | 60.9973 | 54.7669 | 57.3989 | 62.4211
123.516 | 54.2634 | 56.3111 | 61.3528 | 55.102 | 57.7292 | 62.7405
124.83 | 54.6571 | 56.7027 | 61.7037 | 55.4346 | 58.0563 | 63.056
126.144 | 55.0472 | 57.0863 | 62.0501 | 55.7648 | 58.381 | 63.368
127.458 | 55.4338 | 57.4615 | 62.3922 | 56.0927 | 58.7027 | 63.676
128.772 | 55.817 | 57.8329 | 62.73 | 56.4183 | 59.0218 | 63.9805
130.086 | 56.1967 | 58.2006 | 63.0634 | 56.7415 | 59.3382 | 64.2813
131.4 | 56.5729 | 58.5646 | 63.3928 | 57.0624 | 59.652 | 64.5785
132.714 | 56.9458 | 58.9251 | 63.7183 | 57.3809 | 59.9631 | 64.8722
134.028 | 57.3154 | 59.282 | 64.0455 | 57.6973 | 60.2682 | 65.1624
135.342 | 57.6816 | 59.6353 | 64.3686 | 58.0129 | 60.5705 | 65.4493
136.656 | 58.0446 | 59.9852 | 64.6878 | 58.3286 | 60.8702 | 65.733
137.97 | 58.4043 | 60.3317 | 65.0031 | 58.6422 | 61.1675 | 66.0133
139.284 | 58.7607 | 60.6747 | 65.3145 | 58.9535 | 61.4772 | 66.2903
140.598 | 59.114 | 61.0144 | 65.6221 | 59.2588 | 61.7776 | 66.564
141.912 | 59.4642 | 61.3508 | 65.9261 | 59.5592 | 62.0716 | 66.8347
143.226 | 59.8112 | 61.6839 | 66.2263 | 59.8573 | 62.363 | 67.0782
144.54 | 60.1551 | 62.011 | 66.523 | 60.1535 | 62.6521 | 67.3242
145.854 | 60.4959 | 62.3345 | 66.8161 | 60.4476 | 62.9391 | 67.5896
147.168 | 60.8337 | 62.6549 | 67.1057 | 60.7404 | 63.2235 | 67.8518
148.482 | 61.1685 | 62.9723 | 67.3919 | 61.0331 | 63.5058 | 68.1115
149.796 | 61.5003 | 63.2867 | 67.6747 | 61.3238 | 63.7859 | 68.3684
151.11 | 61.8291 | 63.5981 | 67.9541 | 61.6123 | 64.0639 | 68.6226
152.424 | 62.1551 | 63.9065 | 68.2302 | 61.899 | 64.3395 | 68.8741
153.738 | 62.4781 | 64.2121 | 68.5031 | 62.1837 | 64.613 | 69.1232
155.052 | 62.7982 | 64.5147 | 68.7728 | 62.4662 | 64.8843 | 69.3697
156.366 | 63.1155 | 64.8145 | 69.0394 | 62.7469 | 65.1534 | 69.6137
157.68 | 63.43 | 65.1115 | 69.3029 | 63.0255 | 65.4206 | 69.8543
158.994 | 63.7417 | 65.4057 | 69.5633 | 63.3023 | 65.6856 | 70.0881
160.308 | 64.0506 | 65.6971 | 69.8207 | 63.5771 | 65.9484 | 70.3194
161.622 | 64.3568 | 65.9859 | 70.0752 | 63.8501 | 66.2093 | 70.5484
162.936 | 64.6602 | 66.2719 | 70.3267 | 64.121 | 66.468 | 70.7746
164.25 | 64.961 | 66.5553 | 70.5754 | 64.39 | 66.7249 | 70.9829
165.564 | 65.259 | 66.836 | 70.8212 | 64.6575 | 66.9797 | 71.1853
166.878 | 65.5545 | 67.1172 | 71.0643 | 64.9227 | 67.2324 | 71.3855
168.192 | 65.8473 | 67.3985 | 71.3046 | 65.1862 | 67.4832 | 71.5834
169.506 | 66.1375 | 67.6772 | 71.5422 | 65.4479 | 67.7322 | 71.7793
170.82 | 66.4252 | 67.9532 | 71.7771 | 65.7077 | 67.9792 | 71.9732
172.134 | 66.7103 | 68.2266 | 72.0094 | 65.9656 | 68.2242 | 72.165
173.448 | 66.9928 | 68.4973 | 72.2391 | 66.2218 | 68.4673 | 72.3548
174.762 | 67.2729 | 68.7655 | 72.4663 | 66.4761 | 68.7085 | 72.5426
176.076 | 67.5505 | 69.0311 | 72.6909 | 66.7288 | 68.9479 | 72.7285
177.39 | 67.8256 | 69.2941 | 72.9131 | 66.9795 | 69.1856 | 72.9126
178.704 | 68.0983 | 69.5547 | 73.1328 | 67.2287 | 69.4213 | 73.0947
180.018 | 68.3685 | 69.8127 | 73.3501 | 67.4758 | 69.6551 | 73.275
181.332 | 68.6364 | 70.0683 | 73.5651 | 67.7213 | 69.887 | 73.4539
182.646 | 68.9019 | 70.3209 | 73.7777 | 67.9652 | 70.1175 | 73.6307
183.96 | 69.1651 | 70.5686 | 73.988 | 68.2071 | 70.3461 | 73.8059
185.274 | 69.4259 | 70.814 | 74.196 | 68.4476 | 70.5727 | 73.9793
186.588 | 69.6844 | 71.0571 | 74.4018 | 68.6862 | 70.7977 | 74.1512
187.902 | 69.9406 | 71.2979 | 74.6054 | 68.9231 | 71.0208 | 74.3214
189.216 | 70.1946 | 71.5366 | 74.8068 | 69.1583 | 71.2424 | 74.49
190.53 | 70.4463 | 71.773 | 75.006 | 69.392 | 71.4621 | 74.6572
191.844 | 70.6957 | 72.0072 | 75.2032 | 69.6238 | 71.6802 | 74.8269
193.158 | 70.943 | 72.2392 | 75.3982 | 69.854 | 71.8967 | 75.0198
194.472 | 71.1881 | 72.4691 | 75.5912 | 70.0827 | 72.1115 | 75.2111
195.786 | 71.431 | 72.6969 | 75.7822 | 70.3096 | 72.3246 | 75.4004
197.1 | 71.6717 | 72.9225 | 75.9709 | 70.535 | 72.536 | 75.588
198.414 | 71.9104 | 73.1461 | 76.1501 | 70.7585 | 72.7458 | 75.774
199.728 | 72.1469 | 73.3677 | 76.3306 | 70.9806 | 72.954 | 75.9582
201.042 | 72.3813 | 73.5872 | 76.5144 | 71.2011 | 73.1607 | 76.1408
202.356 | 72.6137 | 73.8046 | 76.6962 | 71.42 | 73.3656 | 76.3218
203.67 | 72.844 | 74.0201 | 76.8762 | 71.6374 | 73.5691 | 76.501
204.984 | 73.0722 | 74.2336 | 77.0543 | 71.8532 | 73.7708 | 76.6786
206.298 | 73.2984 | 74.4452 | 77.2305 | 72.0673 | 73.9712 | 76.8545
207.612 | 73.5227 | 74.6548 | 77.405 | 72.2799 | 74.1698 | 77.029
208.926 | 73.7449 | 74.8625 | 77.5777 | 72.491 | 74.3671 | 77.2019
210.24 | 73.9652 | 75.0683 | 77.7486 | 72.7005 | 74.5627 | 77.3732
211.554 | 74.1836 | 75.2722 | 77.9178 | 72.9085 | 74.7569 | 77.543
212.868 | 74.3992 | 75.4742 | 78.0853 | 73.115 | 74.9495 | 77.7111
214.182 | 74.6129 | 75.6745 | 78.2511 | 73.3201 | 75.1406 | 77.8778
215.496 | 74.8246 | 75.8729 | 78.4152 | 73.5236 | 75.3303 | 78.0431
216.81 | 75.0345 | 76.0694 | 78.5776 | 73.7255 | 75.5185 | 78.2068
218.124 | 75.2425 | 76.2642 | 78.7385 | 73.9258 | 75.7052 | 78.3689
219.438 | 75.4488 | 76.4573 | 78.8977 | 74.1249 | 75.8904 | 78.5298
220.752 | 75.6532 | 76.6486 | 79.0554 | 74.3224 | 76.0743 | 78.6893
222.066 | 75.8558 | 76.8381 | 79.2115 | 74.5186 | 76.2568 | 78.8473
223.38 | 76.0567 | 77.0259 | 79.3661 | 74.7131 | 76.4377 | 79.0037
224.694 | 76.2558 | 77.2121 | 79.5191 | 74.9064 | 76.6173 | 79.1588
226.008 | 76.4532 | 77.3965 | 79.6703 | 75.0981 | 76.7953 | 79.3127
227.322 | 76.6488 | 77.5793 | 79.817 | 75.2887 | 76.9722 | 79.4651
228.636 | 76.8427 | 77.7604 | 79.9625 | 75.4774 | 77.1476 | 79.6161
229.95 | 77.0349 | 77.9399 | 80.1066 | 75.6649 | 77.3217 | 79.764
231.264 | 77.2255 | 78.1178 | 80.2493 | 75.8501 | 77.4943 | 79.9013
232.578 | 77.4143 | 78.294 | 80.3908 | 76.0328 | 77.6658 | 80.0373
233.892 | 77.6016 | 78.4687 | 80.531 | 76.2144 | 77.8357 | 80.1721
235.206 | 77.7871 | 78.6418 | 80.6699 | 76.3944 | 78.0044 | 80.3058
236.52 | 77.9711 | 78.8134 | 80.8076 | 76.5732 | 78.1717 | 80.4454
237.834 | 78.1534 | 78.9834 | 80.944 | 76.7506 | 78.3378 | 80.5883
239.148 | 78.3342 | 79.1519 | 81.0793 | 76.9226 | 78.5025 | 80.7298
240.462 | 78.5134 | 79.3189 | 81.2129 | 77.0907 | 78.666 | 80.8701
241.776 | 78.691 | 79.4849 | 81.341 | 77.2574 | 78.8282 | 81.0092
243.09 | 78.867 | 79.6507 | 81.4681 | 77.4229 | 78.9891 | 81.1472
244.404 | 79.0415 | 79.8149 | 81.5942 | 77.5868 | 79.1488 | 81.282
245.718 | 79.2145 | 79.9776 | 81.7194 | 77.7498 | 79.3047 | 81.3975
247.032 | 79.386 | 80.1388 | 81.8437 | 77.9113 | 79.4577 | 81.5123
248.346 | 79.556 | 80.2986 | 81.967 | 78.0714 | 79.609 | 81.626
249.66 | 79.7244 | 80.4568 | 82.0894 | 78.2333 | 79.7596 | 81.7395
250.974 | 79.8914 | 80.6136 | 82.2108 | 78.3997 | 79.9088 | 81.8519
252.288 | 80.057 | 80.7689 | 82.3314 | 78.5647 | 80.0568 | 81.985
253.602 | 80.2211 | 80.9228 | 82.4511 | 78.7286 | 80.2034 | 82.1202
254.916 | 80.3838 | 81.0752 | 82.5699 | 78.8912 | 80.349 | 82.2538
256.23 | 80.545 | 81.2263 | 82.6878 | 79.0526 | 80.4933 | 82.3866
257.544 | 80.7049 | 81.376 | 82.8048 | 79.2128 | 80.6315 | 82.5012
258.858 | 80.8633 | 81.5243 | 82.9209 | 79.3718 | 80.7666 | 82.6138
260.172 | 81.0203 | 81.6712 | 83.0362 | 79.5296 | 80.9139 | 82.7254
261.486 | 81.176 | 81.8168 | 83.1507 | 79.6861 | 81.058 | 82.8366
262.8 | 81.3304 | 81.9611 | 83.2643 | 79.8415 | 81.1877 | 82.9466
264.114 | 81.4833 | 82.104 | 83.3771 | 79.9957 | 81.317 | 83.056
265.428 | 81.635 | 82.2457 | 83.489 | 80.1487 | 81.4533 | 83.1644
266.742 | 81.7853 | 82.386 | 83.6001 | 80.3005 | 81.5821 | 83.2722
268.056 | 81.9343 | 82.5251 | 83.7104 | 80.4512 | 81.7098 | 83.3829
269.37 | 82.082 | 82.6629 | 83.8199 | 80.6008 | 81.8367 | 83.5037
270.684 | 82.2284 | 82.7994 | 83.9286 | 80.7493 | 81.9624 | 83.6235
271.998 | 82.3735 | 82.9347 | 84.0365 | 80.8964 | 82.0869 | 83.7422
273.312 | 82.5173 | 83.0688 | 84.1436 | 81.0426 | 82.2108 | 83.8599
274.626 | 82.6599 | 83.2016 | 84.2499 | 81.1877 | 82.3336 | 83.9766
275.94 | 82.8013 | 83.3332 | 84.3554 | 81.3316 | 82.4563 | 84.0922
277.254 | 82.9414 | 83.4637 | 84.4602 | 81.4744 | 82.5876 | 84.2069
278.568 | 83.0803 | 83.593 | 84.5642 | 81.6081 | 82.7179 | 84.3207
279.882 | 83.218 | 83.721 | 84.6675 | 81.7371 | 82.8471 | 84.4334
281.196 | 83.3545 | 83.848 | 84.77 | 81.8651 | 82.9755 | 84.5451
282.51 | 83.4898 | 83.9738 | 84.8718 | 81.9918 | 83.1027 | 84.6559
283.824 | 83.6239 | 84.0984 | 84.9728 | 82.1176 | 83.2291 | 84.7658
285.138 | 83.7568 | 84.222 | 85.0731 | 82.2424 | 83.3542 | 84.8748
286.452 | 83.8886 | 84.3444 | 85.1726 | 82.3662 | 83.4766 | 84.9828
287.766 | 84.0192 | 84.4657 | 85.2715 | 82.4889 | 83.5981 | 85.0898
289.08 | 84.1487 | 84.586 | 85.3696 | 82.6108 | 83.7237 | 85.1902
290.394 | 84.277 | 84.7051 | 85.4675 | 82.7315 | 83.8456 | 85.2815
291.708 | 84.4043 | 84.8232 | 85.5668 | 82.8514 | 83.9657 | 85.3719
293.022 | 84.5304 | 84.9402 | 85.6652 | 82.9703 | 84.0853 | 85.4617
294.336 | 84.6554 | 85.0562 | 85.7628 | 83.0882 | 84.1985 | 85.5511
295.65 | 84.7794 | 85.1711 | 85.8596 | 83.2052 | 84.2941 | 85.6397
296.964 | 84.9022 | 85.2851 | 85.9556 | 83.3213 | 84.3898 | 85.7276
298.278 | 85.024 | 85.398 | 86.0507 | 83.4365 | 84.5052 | 85.8149
299.592 | 85.1447 | 85.5099 | 86.1451 | 83.5506 | 84.62 | 85.9017
300.906 | 85.2644 | 85.6208 | 86.2387 | 83.6642 | 84.7336 | 85.9878
302.22 | 85.383 | 85.7307 | 86.3315 | 83.7763 | 84.8465 | 86.0733
303.534 | 85.5006 | 85.8396 | 86.4236 | 83.8879 | 84.9586 | 86.1582
304.848 | 85.6171 | 85.9476 | 86.5149 | 83.9987 | 85.0698 | 86.2425
306.162 | 85.7327 | 86.0546 | 86.6054 | 84.1083 | 85.1799 | 86.326
307.476 | 85.8472 | 86.1607 | 86.6952 | 84.2172 | 85.2894 | 86.4233
308.79 | 85.9607 | 86.2658 | 86.7843 | 84.3253 | 85.398 | 86.5221
310.104 | 86.0733 | 86.37 | 86.8726 | 84.4324 | 85.5056 | 86.6202
311.418 | 86.1848 | 86.4733 | 86.9603 | 84.5387 | 85.6058 | 86.7176
312.732 | 86.2954 | 86.5756 | 87.0472 | 84.6442 | 85.7047 | 86.814
314.046 | 86.4051 | 86.6771 | 87.1334 | 84.749 | 85.8026 | 86.9098
315.36 | 86.5137 | 86.7777 | 87.2189 | 84.86 | 85.8997 | 87.0047
316.674 | 86.6215 | 86.8773 | 87.3037 | 84.9755 | 85.9875 | 87.099
317.988 | 86.7282 | 86.9762 | 87.3879 | 85.0834 | 86.0713 | 87.1925
319.302 | 86.8341 | 87.0741 | 87.4713 | 85.1769 | 86.1657 | 87.2683
320.616 | 86.939 | 87.1712 | 87.5541 | 85.2697 | 86.2692 | 87.3417
321.93 | 87.0431 | 87.2674 | 87.6362 | 85.3621 | 86.3719 | 87.4147
323.244 | 87.1462 | 87.3628 | 87.7177 | 85.4588 | 86.4673 | 87.4871
324.558 | 87.2484 | 87.4574 | 87.7985 | 85.5636 | 86.5592 | 87.559
325.872 | 87.3497 | 87.5511 | 87.8787 | 85.6734 | 86.6514 | 87.6306
327.186 | 87.4502 | 87.644 | 87.9583 | 85.7824 | 86.7503 | 87.7017
328.5 | 87.5497 | 87.7361 | 88.0372 | 85.8904 | 86.847 | 87.7756
329.814 | 87.6484 | 87.8274 | 88.1155 | 85.9976 | 86.9456 | 87.8633
331.128 | 87.7463 | 87.9179 | 88.1932 | 86.1039 | 87.0345 | 87.9504
332.442 | 87.8433 | 88.0077 | 88.2702 | 86.2094 | 87.1311 | 88.0367
333.756 | 87.9394 | 88.0966 | 88.3467 | 86.3141 | 87.2268 | 88.1225
335.07 | 88.0347 | 88.1848 | 88.4226 | 86.418 | 87.322 | 88.2075
336.384 | 88.1292 | 88.2722 | 88.4978 | 86.5209 | 87.3999 | 88.292
337.698 | 88.2229 | 88.3589 | 88.5725 | 86.6232 | 87.4754 | 88.3755
339.012 | 88.3157 | 88.4448 | 88.6466 | 86.7245 | 87.5507 | 88.4585
340.326 | 88.4077 | 88.5299 | 88.7202 | 86.8251 | 87.6355 | 88.5409
341.64 | 88.499 | 88.6144 | 88.7931 | 86.9248 | 87.7272 | 88.6225
342.954 | 88.5894 | 88.6981 | 88.8655 | 87.0239 | 87.8184 | 88.7064
344.268 | 88.6791 | 88.781 | 88.9373 | 87.122 | 87.9012 | 88.7848
345.582 | 88.7681 | 88.8633 | 89.0084 | 87.2195 | 87.9899 | 88.8637
346.896 | 88.8568 | 88.9449 | 89.0786 | 87.306 | 88.0651 | 88.9427
348.21 | 88.9447 | 89.0257 | 89.1485 | 87.4019 | 88.1395 | 89.0211
349.524 | 89.0318 | 89.1059 | 89.2185 | 87.4978 | 88.2267 | 89.099
350.838 | 89.1184 | 89.1854 | 89.2878 | 87.5927 | 88.3165 | 89.1761
352.152 | 89.2043 | 89.2642 | 89.356 | 87.6872 | 88.4054 | 89.2527
353.466 | 89.2894 | 89.3423 | 89.4236 | 87.7806 | 88.4847 | 89.3287
354.78 | 89.3727 | 89.4198 | 89.4909 | 87.8733 | 88.5584 | 89.4041
356.094 | 89.4555 | 89.4966 | 89.5588 | 87.9654 | 88.6316 | 89.4789
357.408 | 89.5378 | 89.5727 | 89.6261 | 88.05 | 88.7042 | 89.5528
358.722 | 89.6193 | 89.6482 | 89.6921 | 88.1333 | 88.7821 | 89.6264
360.036 | 89.6996 | 89.7231 | 89.758 | 88.2158 | 88.8612 | 89.6998
361.35 | 89.7794 | 89.7987 | 89.8238 | 88.2934 | 88.9396 | 89.7733
362.664 | 89.8584 | 89.8724 | 89.8875 | 88.3664 | 89.0222 | 89.8459
363.978 | 89.9371 | 89.9454 | 89.9517 | 88.4393 | 89.1041 | 89.918
365.292 | 90.0114 | 90.0167 | 90.0207 | 88.5113 | 89.1846 | 89.9896
366.606 | 90.0749 | 90.0877 | 90.0957 | 88.5829 | 89.2631 | 90.0607
367.92 | 90.1376 | 90.1591 | 90.1723 | 88.6538 | 89.3411 | 90.1309
369.234 | 90.2007 | 90.2296 | 90.2475 | 88.7245 | 89.414 | 90.1975
370.548 | 90.2632 | 90.299 | 90.3241 | 88.7944 | 89.4861 | 90.2641
371.862 | 90.3253 | 90.3685 | 90.4 | 88.8639 | 89.5574 | 90.3305
373.176 | 90.3863 | 90.4376 | 90.4749 | 88.9327 | 89.6283 | 90.398
374.49 | 90.4467 | 90.5058 | 90.549 | 89.0011 | 89.6984 | 90.4647
375.804 | 90.5066 | 90.5734 | 90.6223 | 89.069 | 89.768 | 90.531
377.118 | 90.566 | 90.6404 | 90.6949 | 89.1363 | 89.8373 | 90.5968
378.432 | 90.625 | 90.7069 | 90.7667 | 89.2032 | 89.9057 | 90.662
379.746 | 90.6835 | 90.7728 | 90.838 | 89.2693 | 89.9738 | 90.7258
381.06 | 90.7416 | 90.8382 | 90.9087 | 89.3446 | 90.0442 | 90.7845
382.374 | 90.7997 | 90.903 | 90.9787 | 89.4232 | 90.1116 | 90.8429
383.688 | 90.8575 | 90.9673 | 91.0482 | 89.5013 | 90.1749 | 90.8997
385.002 | 90.9148 | 91.0311 | 91.117 | 89.5698 | 90.241 | 90.9529
386.316 | 90.9718 | 91.0943 | 91.1852 | 89.6318 | 90.3064 | 91.0058
387.63 | 91.0284 | 91.157 | 91.2528 | 89.6935 | 90.3712 | 91.0584
388.944 | 91.0846 | 91.2191 | 91.3198 | 89.7548 | 90.4356 | 91.1103
390.258 | 91.1404 | 91.2808 | 91.3862 | 89.8159 | 90.501 | 91.162
391.572 | 91.1955 | 91.3419 | 91.452 | 89.8764 | 90.5701 | 91.2135
392.886 | 91.2501 | 91.4025 | 91.5173 | 89.9366 | 90.6386 | 91.2741
394.2 | 91.3043 | 91.4626 | 91.582 | 89.9985 | 90.6984 | 91.3375
395.514 | 91.358 | 91.5223 | 91.6461 | 90.0631 | 90.7546 | 91.4006
396.828 | 91.4117 | 91.5814 | 91.7096 | 90.1272 | 90.8119 | 91.4565
398.142 | 91.4651 | 91.64 | 91.7726 | 90.1908 | 90.8731 | 91.514
399.456 | 91.5182 | 91.6982 | 91.8351 | 90.254 | 90.9386 | 91.5732
400.77 | 91.5709 | 91.7559 | 91.897 | 90.3249 | 91.0046 | 91.632
402.084 | 91.6232 | 91.8131 | 91.9584 | 90.3954 | 91.0603 | 91.6901
403.398 | 91.6752 | 91.8698 | 92.0193 | 90.4654 | 91.1125 | 91.748
404.712 | 91.7269 | 91.9261 | 92.0796 | 90.5347 | 91.1681 | 91.8052
406.026 | 91.7781 | 91.9819 | 92.1394 | 90.6035 | 91.2238 | 91.86
407.34 | 91.829 | 92.0372 | 92.1987 | 90.6607 | 91.2822 | 91.9111
408.654 | 91.8796 | 92.0921 | 92.2574 | 90.716 | 91.3421 | 91.9621
409.968 | 91.9298 | 92.1466 | 92.3157 | 90.7707 | 91.4012 | 92.0125
411.282 | 91.9797 | 92.2006 | 92.3735 | 90.8252 | 91.4578 | 92.0625
412.596 | 92.0292 | 92.2541 | 92.4307 | 90.8793 | 91.5138 | 92.1123
413.91 | 92.0784 | 92.3072 | 92.4875 | 90.9331 | 91.5694 | 92.1617
415.224 | 92.1272 | 92.3599 | 92.5438 | 90.9863 | 91.6236 | 92.2158
416.538 | 92.1752 | 92.4122 | 92.5995 | 91.0392 | 91.6738 | 92.2699
417.852 | 92.2228 | 92.464 | 92.6548 | 91.0918 | 91.7266 | 92.3236
419.166 | 92.2701 | 92.5154 | 92.7097 | 91.1451 | 91.7866 | 92.3766
420.48 | 92.3171 | 92.5664 | 92.764 | 91.2108 | 91.8408 | 92.4294
421.794 | 92.3637 | 92.6169 | 92.8179 | 91.2765 | 91.8938 | 92.4817
423.108 | 92.41 | 92.6671 | 92.8713 | 91.3412 | 91.9467 | 92.5336
424.422 | 92.456 | 92.7168 | 92.9242 | 91.3934 | 91.999 | 92.5852
425.736 | 92.5017 | 92.7662 | 92.9767 | 91.4539 | 92.0506 | 92.6363
427.05 | 92.547 | 92.8151 | 93.0288 | 91.5179 | 92.1022 | 92.6867
428.364 | 92.592 | 92.8637 | 93.0804 | 91.5811 | 92.1535 | 92.7373
429.678 | 92.6367 | 92.9119 | 93.1315 | 91.6439 | 92.204 | 92.787
430.992 | 92.681 | 92.9596 | 93.1822 | 91.6976 | 92.2542 | 92.8364
432.306 | 92.7251 | 93.007 | 93.2325 | 91.7482 | 92.3041 | 92.8854
433.62 | 92.7688 | 93.054 | 93.2823 | 91.7969 | 92.3543 | 92.9342
434.934 | 92.8123 | 93.1006 | 93.3317 | 91.8427 | 92.4031 | 92.9824
436.248 | 92.8554 | 93.1469 | 93.3807 | 91.8881 | 92.4515 | 93.0304
437.562 | 92.8982 | 93.1928 | 93.4293 | 91.9332 | 92.5 | 93.0777
438 | 92.9124 | 93.208 | 93.4454 | 91.9481 | 92.516 | 93.0936

## Settlement s(t)
t (days) | s P10 (mm) | s P50 (mm) | s P90 (mm)
0 | 0 | 0 | 0
1.314 | 10.797 | 11.773 | 12.881
2.628 | 22.276 | 24.196 | 26.444
3.942 | 34.31 | 37.221 | 40.6
5.256 | 47.024 | 50.687 | 55.434
6.57 | 60.306 | 64.814 | 71.016
7.884 | 74.124 | 79.358 | 87.204
9.198 | 88.165 | 94.592 | 103.664
10.512 | 102.552 | 109.99 | 120.683
11.826 | 117.323 | 125.792 | 138.797
13.14 | 132.457 | 141.977 | 157.277
14.454 | 148.093 | 158.503 | 175.793
15.768 | 164.213 | 175.428 | 194.724
17.082 | 180.458 | 192.89 | 214.054
18.396 | 197.025 | 210.561 | 233.77
19.71 | 213.903 | 228.49 | 253.859
21.024 | 231.083 | 247.041 | 274.306
22.338 | 248.554 | 265.905 | 295.096
23.652 | 266.315 | 284.948 | 316.197
24.966 | 284.358 | 304.289 | 337.549
26.28 | 302.566 | 323.582 | 359.227
27.594 | 320.912 | 343.841 | 381.709
28.908 | 339.51 | 364.567 | 403.75
30.222 | 356.72 | 383.445 | 423.874
31.536 | 365.84 | 392.933 | 434.061
32.85 | 374.624 | 402.017 | 444.311
34.164 | 383.056 | 411.094 | 454.492
35.478 | 391.262 | 420.172 | 464.614
36.792 | 399.39 | 429.798 | 474.661
38.106 | 407.412 | 439.149 | 484.647
39.42 | 415.324 | 447.909 | 494.533
40.734 | 423.172 | 456.599 | 504.344
42.048 | 430.896 | 465.893 | 514.012
43.362 | 438.544 | 475.53 | 523.563
44.676 | 446.196 | 484.438 | 532.903
45.99 | 454.433 | 492.978 | 542.04
47.304 | 462.53 | 500.799 | 550.998
48.618 | 470.498 | 508.23 | 559.767
49.932 | 478.057 | 515.734 | 568.761
51.246 | 485.472 | 523.812 | 577.644
52.56 | 492.755 | 531.791 | 586.446
53.874 | 499.922 | 539.614 | 595.159
55.188 | 506.992 | 547.385 | 603.723
56.502 | 513.898 | 555.035 | 611.811
57.816 | 520.707 | 562.544 | 619.412
59.13 | 527.398 | 569.94 | 626.839
60.444 | 533.933 | 577.401 | 634.104
61.758 | 540.365 | 585.043 | 641.302
63.072 | 546.67 | 592.614 | 648.424
64.386 | 553.286 | 599.353 | 655.46
65.7 | 559.906 | 605.873 | 662.391
67.014 | 566.439 | 612.286 | 669.185
68.328 | 572.862 | 618.63 | 675.912
69.642 | 579.138 | 625.15 | 682.576
70.956 | 584.973 | 631.593 | 689.177
72.27 | 590.732 | 637.925 | 695.712
73.584 | 596.433 | 644.152 | 702.18
74.898 | 602.073 | 650.287 | 708.578
76.212 | 607.649 | 656.296 | 714.904
77.526 | 613.16 | 662.185 | 721.153
78.84 | 618.6 | 667.937 | 727.321
80.154 | 623.96 | 673.544 | 733.398
81.468 | 629.216 | 679.054 | 739.353
82.782 | 634.414 | 684.497 | 745.209
84.096 | 639.482 | 689.863 | 751.002
85.41 | 644.501 | 695.13 | 756.52
86.724 | 649.624 | 700.333 | 761.558
88.038 | 654.671 | 705.48 | 766.523
89.352 | 659.624 | 710.572 | 771.635
90.666 | 664.512 | 715.609 | 777.175
91.98 | 669.336 | 720.814 | 782.61
93.294 | 674.088 | 726.04 | 787.961
94.608 | 678.754 | 731.215 | 793.255
95.922 | 683.364 | 736.139 | 798.492
97.236 | 687.916 | 741.287 | 803.672
98.55 | 692.406 | 746.421 | 808.796
99.864 | 696.821 | 751.408 | 813.865
101.178 | 701.182 | 756.333 | 818.88
102.492 | 705.498 | 761.21 | 823.842
103.806 | 709.769 | 766.039 | 828.75
105.12 | 713.995 | 770.822 | 833.607
106.434 | 718.178 | 775.559 | 838.412
107.748 | 722.318 | 780.13 | 843.167
109.062 | 726.415 | 784.122 | 847.873
110.376 | 730.469 | 788.064 | 852.529
111.69 | 734.482 | 791.958 | 857.137
113.004 | 738.453 | 795.805 | 861.698
114.318 | 742.384 | 799.604 | 866.213
115.632 | 746.275 | 803.358 | 870.681
116.946 | 750.125 | 807.067 | 875.104
118.26 | 753.937 | 810.732 | 879.483
119.574 | 757.71 | 814.353 | 883.818
120.888 | 761.445 | 817.931 | 888.109
122.202 | 765.142 | 821.731 | 892.358
123.516 | 768.801 | 825.26 | 896.565
124.83 | 772.424 | 828.67 | 900.73
126.144 | 776.011 | 832.183 | 904.855
127.458 | 779.562 | 835.984 | 908.94
128.772 | 783.078 | 839.745 | 912.985
130.086 | 786.559 | 843.466 | 916.991
131.4 | 790.005 | 847.149 | 920.958
132.714 | 793.417 | 850.792 | 924.887
134.028 | 796.796 | 854.398 | 928.779
135.342 | 800.142 | 857.965 | 932.634
136.656 | 803.455 | 861.496 | 936.298
137.97 | 806.736 | 864.99 | 939.276
139.284 | 809.985 | 868.448 | 942.218
140.598 | 813.202 | 871.87 | 945.127
141.912 | 816.388 | 875.257 | 948.003
143.226 | 819.544 | 878.609 | 950.847
144.54 | 822.669 | 881.927 | 953.659
145.854 | 825.764 | 885.211 | 956.613
147.168 | 828.83 | 888.462 | 960.237
148.482 | 831.867 | 891.668 | 963.827
149.796 | 834.874 | 894.865 | 967.384
151.11 | 837.854 | 898.094 | 970.908
152.424 | 840.805 | 901.193 | 974.399
153.738 | 843.728 | 904.23 | 977.857
155.052 | 846.623 | 907.289 | 981.284
156.366 | 849.492 | 910.318 | 984.679
157.68 | 852.334 | 913.317 | 988.042
158.994 | 855.149 | 916.286 | 991.375
160.308 | 857.938 | 919.225 | 994.678
161.622 | 860.804 | 922.136 | 997.95
162.936 | 863.665 | 925.018 | 1001.192
164.25 | 866.501 | 927.872 | 1004.405
165.564 | 869.313 | 930.698 | 1007.426
166.878 | 872.101 | 933.496 | 1010.006
168.192 | 874.864 | 936.199 | 1012.559
169.506 | 877.604 | 939.012 | 1015.087
170.82 | 880.321 | 941.73 | 1017.59
172.134 | 883.014 | 944.422 | 1020.068
173.448 | 885.684 | 947.088 | 1022.521
174.762 | 888.332 | 949.729 | 1024.95
176.076 | 890.957 | 952.344 | 1027.355
177.39 | 893.56 | 954.934 | 1029.736
178.704 | 896.141 | 957.5 | 1032.095
180.018 | 898.7 | 960.042 | 1034.431
181.332 | 901.238 | 962.56 | 1036.744
182.646 | 903.73 | 965.054 | 1039.035
183.96 | 906.045 | 967.524 | 1041.305
185.274 | 908.34 | 969.972 | 1043.553
186.588 | 910.615 | 972.397 | 1045.92
187.902 | 912.87 | 974.799 | 1048.554
189.216 | 915.105 | 977.179 | 1051.165
190.53 | 917.321 | 979.537 | 1053.753
191.844 | 919.517 | 981.874 | 1056.319
193.158 | 921.694 | 984.188 | 1058.862
194.472 | 923.853 | 986.482 | 1061.321
195.786 | 925.993 | 988.755 | 1063.425
197.1 | 928.114 | 990.828 | 1065.511
198.414 | 930.217 | 993.185 | 1067.579
199.728 | 932.303 | 995.45 | 1069.628
201.042 | 934.37 | 997.642 | 1071.661
202.356 | 936.42 | 999.814 | 1073.675
203.67 | 938.452 | 1001.967 | 1075.673
204.984 | 940.467 | 1004.1 | 1077.653
206.298 | 942.465 | 1006.255 | 1079.617
207.612 | 944.446 | 1008.469 | 1081.565
208.926 | 946.411 | 1010.664 | 1083.496
210.24 | 948.292 | 1012.841 | 1085.411
211.554 | 949.97 | 1015 | 1087.31
212.868 | 951.633 | 1017.141 | 1089.194
214.182 | 953.283 | 1019.265 | 1091.062
215.496 | 954.992 | 1021.371 | 1092.914
216.81 | 956.898 | 1023.459 | 1094.752
218.124 | 958.787 | 1025.531 | 1096.575
219.438 | 960.66 | 1027.586 | 1098.457
220.752 | 962.518 | 1029.464 | 1100.693
222.066 | 964.361 | 1031.259 | 1102.912
223.38 | 966.188 | 1033.038 | 1105.113
224.694 | 968 | 1034.803 | 1107.298
226.008 | 969.797 | 1036.552 | 1109.465
227.322 | 971.579 | 1038.286 | 1111.334
228.636 | 973.346 | 1040.006 | 1113.055
229.95 | 975.099 | 1041.712 | 1114.762
231.264 | 976.838 | 1043.403 | 1116.455
232.578 | 978.563 | 1045.08 | 1118.134
233.892 | 980.273 | 1046.743 | 1119.799
235.206 | 981.969 | 1048.392 | 1121.45
236.52 | 983.652 | 1050.08 | 1123.088
237.834 | 985.321 | 1051.799 | 1124.96
239.148 | 986.977 | 1053.605 | 1126.849
240.462 | 988.619 | 1055.42 | 1128.723
241.776 | 990.248 | 1057.221 | 1130.583
243.09 | 991.864 | 1059.007 | 1132.428
244.404 | 993.467 | 1060.78 | 1134.258
245.718 | 995.057 | 1062.539 | 1136.074
247.032 | 996.635 | 1064.284 | 1137.876
248.346 | 998.2 | 1066.016 | 1139.664
249.66 | 999.752 | 1067.735 | 1141.438
250.974 | 1001.293 | 1069.44 | 1143.199
252.288 | 1002.878 | 1071.132 | 1144.946
253.602 | 1004.446 | 1072.812 | 1146.679
254.916 | 1005.926 | 1074.478 | 1148.399
256.23 | 1007.395 | 1076.132 | 1150.106
257.544 | 1008.852 | 1077.773 | 1151.8
258.858 | 1010.298 | 1079.402 | 1153.481
260.172 | 1011.741 | 1081.018 | 1155.149
261.486 | 1013.187 | 1082.622 | 1156.804
262.8 | 1014.622 | 1084.214 | 1158.447
264.114 | 1016.046 | 1085.794 | 1160.078
265.428 | 1017.459 | 1087.361 | 1161.696
266.742 | 1018.862 | 1088.918 | 1163.302
268.056 | 1020.253 | 1090.462 | 1164.896
269.37 | 1021.634 | 1091.995 | 1166.478
270.684 | 1023.004 | 1093.516 | 1168.048
271.998 | 1024.364 | 1095.026 | 1169.606
273.312 | 1025.713 | 1096.525 | 1171.153
274.626 | 1027.052 | 1098.012 | 1172.688
275.94 | 1028.381 | 1099.489 | 1174.212
277.254 | 1029.7 | 1100.954 | 1175.725
278.568 | 1031.009 | 1102.409 | 1177.226
279.882 | 1032.308 | 1103.853 | 1178.716
281.196 | 1033.597 | 1105.286 | 1180.196
282.51 | 1034.877 | 1106.708 | 1181.664
283.824 | 1036.147 | 1108.121 | 1183.122
285.138 | 1037.408 | 1109.522 | 1184.569
286.452 | 1038.659 | 1110.914 | 1186.006
287.766 | 1039.901 | 1112.158 | 1187.432
289.08 | 1041.12 | 1113.355 | 1188.848
290.394 | 1042.255 | 1114.544 | 1190.253
291.708 | 1043.382 | 1115.724 | 1191.649
293.022 | 1044.501 | 1116.896 | 1193.034
294.336 | 1045.612 | 1118.06 | 1194.409
295.65 | 1046.773 | 1119.216 | 1195.775
296.964 | 1047.962 | 1120.365 | 1197.131
298.278 | 1049.143 | 1121.505 | 1198.476
299.592 | 1050.315 | 1122.638 | 1199.813
300.906 | 1051.479 | 1123.762 | 1201.14
302.22 | 1052.634 | 1124.88 | 1202.457
303.534 | 1053.781 | 1125.989 | 1203.765
304.848 | 1054.92 | 1127.105 | 1205.064
306.162 | 1056.05 | 1128.361 | 1206.354
307.476 | 1057.173 | 1129.608 | 1207.634
308.79 | 1058.287 | 1130.699 | 1208.906
310.104 | 1059.394 | 1131.673 | 1210.168
311.418 | 1060.493 | 1132.642 | 1211.422
312.732 | 1061.584 | 1133.604 | 1212.667
314.046 | 1062.667 | 1134.686 | 1213.903
315.36 | 1063.743 | 1135.849 | 1215.131
316.674 | 1064.811 | 1137.004 | 1216.35
317.988 | 1065.872 | 1138.15 | 1217.561
319.302 | 1066.925 | 1139.289 | 1218.763
320.616 | 1067.971 | 1140.42 | 1219.957
321.93 | 1069.01 | 1141.543 | 1221.143
323.244 | 1070.041 | 1142.659 | 1222.32
324.558 | 1071.065 | 1143.738 | 1223.49
325.872 | 1072.083 | 1144.642 | 1224.652
327.186 | 1073.093 | 1145.539 | 1225.805
328.5 | 1074.096 | 1146.555 | 1226.951
329.814 | 1075.093 | 1147.623 | 1228.089
331.128 | 1076.082 | 1148.684 | 1229.219
332.442 | 1077.065 | 1149.738 | 1230.341
333.756 | 1078.041 | 1150.784 | 1231.456
335.07 | 1079.011 | 1151.824 | 1232.564
336.384 | 1079.974 | 1152.856 | 1233.664
337.698 | 1080.93 | 1153.881 | 1234.756
339.012 | 1081.88 | 1154.9 | 1235.842
340.326 | 1082.824 | 1155.911 | 1236.919
341.64 | 1083.761 | 1156.916 | 1238.004
342.954 | 1084.692 | 1157.914 | 1239.133
344.268 | 1085.617 | 1158.905 | 1240.255
345.582 | 1086.535 | 1159.89 | 1241.368
346.896 | 1087.448 | 1160.867 | 1242.475
348.21 | 1088.354 | 1161.839 | 1243.573
349.524 | 1089.255 | 1162.804 | 1244.665
350.838 | 1090.144 | 1163.762 | 1245.748
352.152 | 1091.024 | 1164.714 | 1246.825
353.466 | 1091.898 | 1165.66 | 1247.894
354.78 | 1092.766 | 1166.6 | 1248.956
356.094 | 1093.628 | 1167.533 | 1250.011
357.408 | 1094.485 | 1168.46 | 1251.058
358.722 | 1095.336 | 1169.381 | 1252.099
360.036 | 1096.181 | 1170.296 | 1253.132
361.35 | 1097.021 | 1171.205 | 1254.159
362.664 | 1097.856 | 1172.108 | 1255.179
363.978 | 1098.685 | 1173.005 | 1256.191
365.292 | 1099.509 | 1173.896 | 1257.197
366.606 | 1100.327 | 1174.781 | 1258.197
367.92 | 1101.14 | 1175.641 | 1259.19
369.234 | 1101.923 | 1176.447 | 1260.176
370.548 | 1102.697 | 1177.249 | 1261.155
371.862 | 1103.466 | 1178.046 | 1262.128
373.176 | 1104.231 | 1178.838 | 1263.095
374.49 | 1104.991 | 1179.626 | 1264.055
375.804 | 1105.746 | 1180.409 | 1265.009
377.118 | 1106.497 | 1181.187 | 1265.956
378.432 | 1107.243 | 1181.961 | 1266.898
379.746 | 1107.985 | 1182.73 | 1267.833
381.06 | 1108.722 | 1183.495 | 1268.762
382.374 | 1109.454 | 1184.256 | 1269.685
383.688 | 1110.183 | 1185.012 | 1270.602
385.002 | 1110.907 | 1185.763 | 1271.513
386.316 | 1111.626 | 1186.511 | 1272.418
387.63 | 1112.341 | 1187.254 | 1273.317
388.944 | 1113.052 | 1187.992 | 1274.21
390.258 | 1113.759 | 1188.727 | 1275.097
391.572 | 1114.462 | 1189.457 | 1275.979
392.886 | 1115.16 | 1190.183 | 1276.855
394.2 | 1115.855 | 1190.905 | 1277.725
395.514 | 1116.545 | 1191.623 | 1278.59
396.828 | 1117.231 | 1192.336 | 1279.449
398.142 | 1117.913 | 1193.046 | 1280.303
399.456 | 1118.591 | 1193.752 | 1281.151
400.77 | 1119.265 | 1194.453 | 1281.994
402.084 | 1119.936 | 1195.151 | 1282.831
403.398 | 1120.602 | 1195.845 | 1283.663
404.712 | 1121.264 | 1196.535 | 1284.49
406.026 | 1121.923 | 1197.221 | 1285.311
407.34 | 1122.578 | 1197.903 | 1286.128
408.654 | 1123.229 | 1198.582 | 1286.939
409.968 | 1123.876 | 1199.256 | 1287.745
411.282 | 1124.52 | 1199.927 | 1288.546
412.596 | 1125.16 | 1200.594 | 1289.342
413.91 | 1125.796 | 1201.258 | 1290.132
415.224 | 1126.429 | 1201.917 | 1290.918
416.538 | 1127.058 | 1202.574 | 1291.699
417.852 | 1127.684 | 1203.226 | 1292.475
419.166 | 1128.306 | 1203.875 | 1293.246
420.48 | 1128.924 | 1204.521 | 1294.013
421.794 | 1129.539 | 1205.162 | 1294.775
423.108 | 1130.151 | 1205.801 | 1295.531
424.422 | 1130.759 | 1206.436 | 1296.284
425.736 | 1131.363 | 1207.067 | 1297.031
427.05 | 1131.965 | 1207.695 | 1297.774
428.364 | 1132.563 | 1208.32 | 1298.513
429.678 | 1133.157 | 1208.941 | 1299.246
430.992 | 1133.749 | 1209.559 | 1299.976
432.306 | 1134.337 | 1210.173 | 1300.701
433.62 | 1134.922 | 1210.785 | 1301.421
434.934 | 1135.503 | 1211.393 | 1302.137
436.248 | 1136.082 | 1211.997 | 1302.849
437.562 | 1136.657 | 1212.599 | 1303.556
438 | 1136.847 | 1212.798 | 1303.79

## Effective stress profile
Depth z (m) | sigma'_0 (kPa) | sigma'_p (kPa) | OCR
0.25 | 1.547 | 48.575 | 31.389
0.75 | 4.643 | 48.575 | 10.463
1.25 | 7.737 | 48.575 | 6.278
1.75 | 10.832 | 48.575 | 4.484
2.25 | 13.927 | 48.575 | 3.488
2.75 | 17.022 | 48.575 | 2.854
3.25 | 20.117 | 48.575 | 2.415
3.75 | 23.212 | 48.575 | 2.093
4.25 | 26.182 | 72.181 | 2.757
4.75 | 29.027 | 72.181 | 2.487
5.25 | 31.872 | 72.181 | 2.265
5.75 | 34.718 | 72.181 | 2.079
6.25 | 37.563 | 72.181 | 1.922
6.75 | 40.407 | 72.181 | 1.786
7.25 | 43.252 | 72.181 | 1.669
7.75 | 46.097 | 72.181 | 1.566
8.25 | 48.942 | 72.181 | 1.475
8.75 | 51.787 | 72.181 | 1.394
9.25 | 54.632 | 72.181 | 1.321
9.75 | 57.477 | 72.181 | 1.256

## Spacing samples
Sample | r_e (mm) | Square S (mm) | Triangular S (mm)
1 | 854.87 | 1515.22 | 1628.21
2 | 695.39 | 1232.55 | 1324.46
3 | 923.37 | 1636.63 | 1758.67
4 | 643.79 | 1141.1 | 1226.19
5 | 759.73 | 1346.59 | 1447
6 | 799.64 | 1417.33 | 1523.02
7 | 717.78 | 1272.23 | 1367.1
8 | 708.31 | 1255.45 | 1349.07
9 | 814.87 | 1444.31 | 1552.02
10 | 649.37 | 1150.98 | 1236.81
11 | 705.92 | 1251.21 | 1344.52
12 | 867.52 | 1537.65 | 1652.31
13 | 749.55 | 1328.55 | 1427.62
14 | 967.27 | 1714.43 | 1842.28
15 | 786.99 | 1394.9 | 1498.92
16 | 637.86 | 1130.59 | 1214.89
17 | 735.66 | 1303.92 | 1401.15
18 | 814.42 | 1443.53 | 1551.17
19 | 867.52 | 1537.65 | 1652.31
20 | 682.91 | 1210.43 | 1300.69
21 | 828.85 | 1469.1 | 1578.65
22 | 855.05 | 1515.53 | 1628.54
23 | 581.05 | 1029.88 | 1106.68
24 | 705.74 | 1250.9 | 1344.18
25 | 712.83 | 1263.45 | 1357.66
26 | 891.24 | 1579.69 | 1697.48
27 | 929.74 | 1647.92 | 1770.81
28 | 669.46 | 1186.59 | 1275.07
29 | 758.23 | 1343.92 | 1444.14
30 | 676.63 | 1199.29 | 1288.72
31 | 851.24 | 1508.78 | 1621.29
32 | 937.17 | 1661.1 | 1784.97
33 | 735.39 | 1303.45 | 1400.65
34 | 791.94 | 1403.69 | 1508.36
35 | 713 | 1263.76 | 1358
36 | 572.9 | 1015.45 | 1091.17
37 | 734.95 | 1302.67 | 1399.81
38 | 750 | 1329.33 | 1428.46
39 | 874.6 | 1550.2 | 1665.79
40 | 812.74 | 1440.55 | 1547.97
41 | 923.19 | 1636.31 | 1758.33
42 | 524.23 | 929.17 | 998.46
43 | 780.53 | 1383.45 | 1486.61
44 | 733.18 | 1299.53 | 1396.43
45 | 750.61 | 1330.43 | 1429.64
46 | 719.02 | 1274.43 | 1369.46
47 | 821.59 | 1456.24 | 1564.83
48 | 674.42 | 1195.37 | 1284.51
49 | 722.29 | 1280.23 | 1375.7
50 | 926.91 | 1642.9 | 1765.41
51 | 712.83 | 1263.45 | 1357.66
52 | 777.17 | 1377.49 | 1480.21
53 | 845.31 | 1498.27 | 1610
54 | 809.29 | 1434.43 | 1541.4
55 | 591.93 | 1049.17 | 1127.41
56 | 628.93 | 1114.74 | 1197.87
57 | 909.74 | 1612.47 | 1732.71
58 | 775.04 | 1373.72 | 1476.16
59 | 781.59 | 1385.33 | 1488.64
60 | 754.24 | 1336.86 | 1436.55
61 | 700.08 | 1240.86 | 1333.39
62 | 629.1 | 1115.06 | 1198.21
63 | 731.5 | 1296.55 | 1393.23
64 | 779.64 | 1381.88 | 1484.93
65 | 838.76 | 1486.67 | 1597.53
66 | 692.29 | 1227.06 | 1318.56
67 | 834.96 | 1479.92 | 1590.28
68 | 907.79 | 1609.02 | 1729.01
69 | 830.27 | 1471.61 | 1581.35
70 | 959.3 | 1700.32 | 1827.11
71 | 855.13 | 1515.69 | 1628.71
72 | 713.36 | 1264.39 | 1358.68
73 | 724.68 | 1284.47 | 1380.25
74 | 591.05 | 1047.6 | 1125.72
75 | 799.56 | 1417.18 | 1522.85
76 | 752.3 | 1333.41 | 1432.84
77 | 804.69 | 1426.27 | 1532.63
78 | 575.12 | 1019.37 | 1095.38
79 | 779.55 | 1381.72 | 1484.76
80 | 610.69 | 1082.43 | 1163.15
81 | 671.76 | 1190.66 | 1279.45
82 | 841.68 | 1491.84 | 1603.09
83 | 899.12 | 1593.65 | 1712.49
84 | 676.01 | 1198.19 | 1287.54
85 | 706.1 | 1251.53 | 1344.85
86 | 732.21 | 1297.8 | 1394.58
87 | 731.32 | 1296.23 | 1392.89
88 | 857.35 | 1519.61 | 1632.93
89 | 729.11 | 1292.31 | 1388.68
90 | 729.2 | 1292.47 | 1388.85
91 | 810.62 | 1436.78 | 1543.92
92 | 737.52 | 1307.21 | 1404.69
93 | 870.98 | 1543.77 | 1658.88
94 | 647.07 | 1146.9 | 1232.42
95 | 943.02 | 1671.45 | 1796.09
96 | 794.69 | 1408.55 | 1513.58
97 | 881.51 | 1562.43 | 1678.94
98 | 822.83 | 1458.43 | 1567.19
99 | 708.67 | 1256.08 | 1349.74
100 | 703.71 | 1247.29 | 1340.3

## What moved the spacing
Input | At low (mm) | At high (mm) | Swing (mm) | Direction
k₀ | 993 | 1714 | 721 | spacing increases
Cc | 1522 | 1317 | -205 | spacing decreases
σ′ₚ | 1344 | 1484 | 140 | spacing increases
Cₖ | 1381 | 1437 | 56 | spacing increases
e₀ | 1386 | 1436 | 50 | spacing increases

## Adverse corner
Quantity | Value | Unit
square spacing at the corner | 832 | mm
Inputs pinned at the end their own tornado bar found worse
Layer | Input / end | Value
1 | k0 (m/s) — declared low | 8e-10
2 | k0 (m/s) — declared low | 4.3e-10
1 | Cc — declared high | 0.56
2 | Cc — declared high | 0.78
1 | sigma'_p (kPa) — declared low | 38
2 | sigma'_p (kPa) — declared low | 60
1 | Ck — declared low | 0.72
2 | Ck — declared low | 0.86
1 | e0 — declared low | 1.5
2 | e0 — declared low | 1.78
1 | beta — declared high | 6
2 | beta — declared high | 6
1 | Cr — declared high | 0.056
2 | Cr — declared high | 0.078
1 | Eu (kPa) — declared low | 2600
2 | Eu (kPa) — declared low | 4300