## Contents
PVDCal results workbook
Task | Simulate — consolidation and settlement at a given spacing
Project | Riverside Embankment — Stage 2
Build | 2026-10-01 07:35:33
Exported | 2026-09-30 21:39:10
Units | SI throughout — metres, kilopascals, days; millimetres for drain dimensions. Every column heading names its own unit.
Sheet | What it holds | From
Document control | Project identification, revision, signatures and the software build that produced the numbers. | Export dialogue / project
Inputs | Drain geometry, smear, hydrology, boundaries and the analysis window — everything outside the soil table and the loading schedule. | Input page
Soil profile | The profile as analysed, layer by layer. Where a parameter was given a range, this is the value the reported run used. | Soil table
Loading schedule | Construction stages: when each is placed, over what ramp, and the stress it adds. | Loading card
Results | The headline numbers: the designed spacing, or the consolidation reached and the time to get there. | Run summary card
Consolidation U(t) | Degree of consolidation against time, as the P10 / P50 / P90 band across the sampled profiles. U_s is settlement-based, U_p pore-pressure-based. P10 is the slowest tenth of grounds. | Consolidation curve card
Settlement s(t) | Settlement against time, in millimetres. This is the TOTAL settlement — primary plus immediate and creep where those are enabled — so it is legitimately larger than S_inf multiplied by U_s. | Consolidation curve card
Effective stress profile | In-situ effective stress and preconsolidation pressure against depth, with the over-consolidation ratio they imply. Depth increases down the sheet, as it does on the chart. | σ′(z) profile card
Time to 90 pct samples | Every accepted sample's time to U_s = 90 %, in run order. P10 is the LONGEST tail here — the slowest tenth of grounds — which is the date to allow in a programme. | Run summary card (sample cloud)
What moved t90 | Each bar is that input alone, from its declared low value to its declared high value. The filled side is the end that makes the result more conservative: a smaller spacing on Design, a later day on Simulate. The P10–P90 band remains the joint result. Bars shorter than 10 days are omitted. Other ranged inputs moved the time to Uₛ = 90 % by less than 3 days. The design answer is the P10 spacing, not any of these. | What moved the time to Uₛ = 90 % card
Adverse corner | Every ranged input at the end its own tornado bar found worse, fixed inputs at the design value, one run. Conservative: those extremes are unlikely to occur together. The P10-P90 band remains the design result; the corner is a check, not a second recommended spacing. | What moved the time to Uₛ = 90 % card
Not in this workbook | Why
Heat map U(r, z, t) | A value at every radius, depth and time step — a cube, not a table. Export it as an image or an animated GIF from its own card.
Numerical mesh | Geometry, not a result. The mesh card reports the cell counts and shows the grid.

## Document control
Field | Value
Project | Riverside Embankment — Stage 2
Job number | EX-2026-004
Client | Example Infrastructure Authority
Site / location | Example site, VIC
Document number | EX-GEO-CAL-012
Revision | A
Date of issue | 2026-09-30
Purpose of issue | Example report — for illustration
Prepared by | A. Engineer
Checked by | B. Checker
Approved by | C. Approver
Software | PVDCal — PVD Design Tool
Build | 2026-10-01 07:35:33
Analysis | Simulate — probabilistic
Solver kernel | solveAxisym2D (radial, FV + Crank–Nicolson)
Units | SI — m, kPa, days; mm for PVD dimensions
Exported | 2026-09-30 21:39:10

## Inputs
Parameter | Value | Unit
Equivalent drain radius r_w | 33.1042 | mm
Radius of influence r_e | 677.0275 | mm
Smear ratio eta | 2 | —
Smear radius r_s | 75 | mm
Transition radius r_t | 150 | mm
Groundwater depth z_GWT | 0 | m
Unit weight of water gamma_w | 9.81 | kN/m3
Top boundary | drainage
Base boundary | impermeable
Analysis window t_max | 1825 | days
Target slice height dz | 0.5 | m
Vertical slices | 20 | —
Sampling seed | 20260929 | —

## Soil profile
Layer | H (m) | gamma_sat (kN/m3) | e0 | Cc | Cr | sigma'_p (kPa) | k0 (m/s) | Ck | beta | Calpha/Cc | Eu (kPa) | cv (m2/d) | State
L1 | 4 | 16 | 1.6 | 0.5 | 0.05 | 45 | 1.8e-09 | 0.8 | 5 | 0.04 | 3000 | 0 | OC
L2 | 6 | 15.5 | 1.9 | 0.7 | 0.07 | 70 | 9.65e-10 | 0.95 | 5 | 0.04 | 5000 | 0 | OC

## Loading schedule
Stage | Start (d) | Ramp (d) | Delta p (kPa)
1 | 0 | 30 | 100

## Results
Quantity | Value | Unit
Ultimate primary settlement S_inf | 853.2421 | mm
U_s at t_max (P50) | 99.7241 | %
U_s at t_max (P10) | 99.5325 | %
U_s at t_max (P90) | 99.8161 | %
U_p at t_max (P50) | 99.6832 | %
t to U_s = 90 % (P50) | 287.7075 | days

## Consolidation U(t)
t (days) | U_s P10 (%) | U_s P50 (%) | U_s P90 (%) | U_p P10 (%) | U_p P50 (%) | U_p P90 (%)
0 | 0 | 0 | 0 | 0 | 0 | 0
6 | 0.8844 | 1.1133 | 1.4201 | 1.2283 | 1.574 | 2.0847
12 | 3.0332 | 3.8169 | 4.8667 | 4.3215 | 5.4676 | 7.1185
18 | 6.1268 | 7.6968 | 9.7836 | 8.6305 | 10.8545 | 14.0622
24 | 9.9151 | 12.2912 | 15.7228 | 13.5083 | 16.7463 | 21.3558
30 | 14.2297 | 17.42 | 22.399 | 18.7371 | 22.786 | 28.6406
36 | 18.4302 | 22.5598 | 28.7138 | 23.2962 | 28.2143 | 34.9076
42 | 22.2703 | 27.2111 | 34.4296 | 27.2467 | 32.5941 | 39.9958
48 | 25.8384 | 31.4776 | 39.6078 | 30.6264 | 36.4098 | 44.4884
54 | 29.163 | 35.4249 | 44.3224 | 33.5248 | 39.7807 | 48.3823
60 | 32.1662 | 39.0316 | 48.6365 | 36.2508 | 42.8445 | 51.8822
66 | 34.9825 | 42.3558 | 52.524 | 38.7232 | 45.6635 | 55.0526
72 | 37.7464 | 45.6027 | 56.0848 | 41.0699 | 48.2818 | 58.0487
78 | 40.3697 | 48.4045 | 59.3593 | 43.2886 | 50.7281 | 60.7333
84 | 42.8568 | 50.9234 | 62.3742 | 45.4178 | 53.0236 | 63.2302
90 | 45.0573 | 53.4212 | 65.1525 | 47.479 | 55.0744 | 65.5643
96 | 46.9722 | 55.8183 | 67.7144 | 49.4501 | 57.1224 | 67.7487
102 | 48.866 | 58.1906 | 70.0778 | 51.3398 | 59.0774 | 69.7947
108 | 50.7783 | 60.4386 | 72.259 | 53.1552 | 60.9284 | 71.8019
114 | 52.5965 | 62.4975 | 74.2725 | 54.7205 | 62.7152 | 73.7306
120 | 54.4658 | 64.4246 | 76.1318 | 56.3506 | 64.4677 | 75.2949
126 | 56.2777 | 66.1031 | 77.8489 | 57.9456 | 66.1392 | 76.7639
132 | 58.0104 | 67.6294 | 79.435 | 59.484 | 67.7337 | 78.2381
138 | 59.6677 | 69.0633 | 80.8994 | 60.9684 | 69.3069 | 79.6178
144 | 61.2532 | 70.5573 | 82.1802 | 62.4007 | 70.7131 | 80.9081
150 | 62.77 | 71.9687 | 83.3612 | 63.7826 | 72.02 | 82.1149
156 | 64.2214 | 73.3007 | 84.451 | 65.0613 | 73.2248 | 83.2426
162 | 65.6104 | 74.5583 | 85.4573 | 66.1583 | 74.3698 | 84.2964
168 | 66.9398 | 75.7464 | 86.4102 | 67.1941 | 75.4585 | 85.2806
174 | 68.2122 | 76.8693 | 87.3785 | 68.0892 | 76.4938 | 86.1997
180 | 69.4303 | 77.8821 | 88.2733 | 68.9458 | 77.4784 | 87.0575
186 | 70.5965 | 78.6822 | 89.1001 | 69.767 | 78.5399 | 87.8584
192 | 71.7131 | 79.4419 | 89.8642 | 70.5555 | 79.5574 | 88.6055
198 | 72.6985 | 80.3888 | 90.5702 | 71.3139 | 80.3151 | 89.3025
204 | 73.4702 | 81.3226 | 91.2227 | 72.0441 | 81.0359 | 89.9526
210 | 74.2125 | 82.2088 | 91.8256 | 72.7482 | 81.7317 | 90.5591
216 | 74.9272 | 83.0498 | 92.365 | 73.4281 | 82.4642 | 91.1246
222 | 75.6161 | 83.8479 | 92.8551 | 74.085 | 83.114 | 91.6519
228 | 76.2805 | 84.6056 | 93.3088 | 74.7208 | 83.8257 | 92.1438
234 | 76.922 | 85.2867 | 93.7291 | 75.5625 | 84.4611 | 92.6025
240 | 77.5417 | 85.9092 | 94.1184 | 76.3859 | 85.0658 | 93.0302
246 | 78.1409 | 86.5008 | 94.4791 | 77.1799 | 85.6426 | 93.4291
252 | 78.7205 | 87.1118 | 94.8135 | 77.945 | 86.1929 | 93.8011
258 | 79.2816 | 87.6587 | 95.1234 | 78.6823 | 86.7181 | 94.1482
264 | 79.825 | 88.1355 | 95.4109 | 79.3932 | 87.2194 | 94.4721
270 | 80.3515 | 88.5918 | 95.6775 | 80.0571 | 87.7309 | 94.8038
276 | 80.8619 | 89.0712 | 95.9249 | 80.5929 | 88.2603 | 95.1159
282 | 81.3569 | 89.559 | 96.1546 | 81.1104 | 88.7654 | 95.4053
288 | 81.8372 | 90.0226 | 96.3679 | 81.6109 | 89.2468 | 95.6739
294 | 82.3032 | 90.4633 | 96.566 | 82.0828 | 89.706 | 95.9231
300 | 82.757 | 90.8822 | 96.75 | 82.5207 | 90.1436 | 96.1545
306 | 83.3102 | 91.2804 | 96.9211 | 82.947 | 90.5609 | 96.3692
312 | 83.8436 | 91.659 | 97.0802 | 83.3622 | 90.9585 | 96.5685
318 | 84.358 | 92.0189 | 97.2283 | 83.7716 | 91.3379 | 96.7537
324 | 84.854 | 92.3611 | 97.366 | 84.2589 | 91.6993 | 96.9256
330 | 85.3324 | 92.6866 | 97.4943 | 84.6893 | 92.0437 | 97.0855
336 | 85.7939 | 92.996 | 97.6138 | 85.0754 | 92.3721 | 97.234
342 | 86.239 | 93.2903 | 97.7252 | 85.4497 | 92.685 | 97.3721
348 | 86.6684 | 93.5702 | 97.829 | 85.8126 | 92.9833 | 97.5006
354 | 87.0827 | 93.8365 | 97.9259 | 86.1646 | 93.2677 | 97.6201
360 | 87.4825 | 94.0897 | 98.0164 | 86.5059 | 93.5341 | 97.7313
366 | 87.8682 | 94.3307 | 98.1008 | 86.8371 | 93.7542 | 97.8351
372 | 88.2404 | 94.5599 | 98.1797 | 87.1587 | 93.9659 | 97.9317
378 | 88.5988 | 94.7781 | 98.2535 | 87.4708 | 94.1691 | 98.0217
384 | 88.8924 | 94.9857 | 98.3226 | 87.8232 | 94.3644 | 98.1057
390 | 89.1776 | 95.1832 | 98.3872 | 88.1728 | 94.5519 | 98.1839
396 | 89.4549 | 95.3607 | 98.4477 | 88.5113 | 94.7321 | 98.2572
402 | 89.7244 | 95.5168 | 98.5045 | 88.8392 | 94.9052 | 98.3257
408 | 89.9863 | 95.6667 | 98.5577 | 89.1565 | 95.0821 | 98.3879
414 | 90.2409 | 95.8105 | 98.6076 | 89.4638 | 95.2689 | 98.443
420 | 90.4884 | 95.9486 | 98.6545 | 89.7611 | 95.4471 | 98.4949
426 | 90.729 | 96.0811 | 98.6986 | 90.0491 | 95.6168 | 98.5438
432 | 90.9629 | 96.2083 | 98.74 | 90.3279 | 95.7787 | 98.5899
438 | 91.1904 | 96.3305 | 98.7791 | 90.5921 | 95.933 | 98.6331
444 | 91.4115 | 96.4478 | 98.8158 | 90.8077 | 96.0802 | 98.674
450 | 91.6265 | 96.5605 | 98.8505 | 91.0176 | 96.2204 | 98.7125
456 | 91.8355 | 96.6687 | 98.8831 | 91.2217 | 96.3542 | 98.7488
462 | 92.0388 | 96.7727 | 98.914 | 91.4203 | 96.4747 | 98.7832
468 | 92.2365 | 96.8726 | 98.9432 | 91.6137 | 96.587 | 98.8155
474 | 92.4287 | 96.9686 | 98.9707 | 91.802 | 96.695 | 98.8462
480 | 92.6285 | 97.0608 | 98.9968 | 91.9852 | 96.7982 | 98.8751
486 | 92.8327 | 97.1513 | 99.0216 | 92.1635 | 96.8974 | 98.9028
492 | 93.0302 | 97.2431 | 99.045 | 92.3374 | 96.9925 | 98.9288
498 | 93.2064 | 97.331 | 99.0672 | 92.5066 | 97.0836 | 98.9537
504 | 93.3597 | 97.415 | 99.0883 | 92.6714 | 97.1709 | 98.9773
510 | 93.5088 | 97.4954 | 99.1084 | 92.8321 | 97.2548 | 98.9997
516 | 93.6539 | 97.5724 | 99.1275 | 92.9886 | 97.3351 | 99.0209
522 | 93.7952 | 97.6461 | 99.1457 | 93.141 | 97.4126 | 99.0413
528 | 93.938 | 97.7167 | 99.163 | 93.2896 | 97.4866 | 99.0605
534 | 94.0836 | 97.7843 | 99.1795 | 93.4343 | 97.5577 | 99.0791
540 | 94.2253 | 97.849 | 99.1953 | 93.5753 | 97.626 | 99.0967
546 | 94.363 | 97.911 | 99.2103 | 93.7129 | 97.6918 | 99.1136
552 | 94.4971 | 97.9705 | 99.2247 | 93.8469 | 97.7549 | 99.1296
558 | 94.6275 | 98.0274 | 99.2385 | 93.9774 | 97.8153 | 99.145
564 | 94.7544 | 98.0821 | 99.2517 | 94.1048 | 97.8735 | 99.1597
570 | 94.8778 | 98.1345 | 99.2644 | 94.2288 | 97.9301 | 99.1739
576 | 94.9979 | 98.1847 | 99.2765 | 94.3499 | 97.9847 | 99.1875
582 | 95.1147 | 98.233 | 99.2882 | 94.468 | 98.0372 | 99.2005
588 | 95.2283 | 98.2792 | 99.2994 | 94.5829 | 98.0875 | 99.2131
594 | 95.3389 | 98.3236 | 99.3102 | 94.6953 | 98.1356 | 99.2251
600 | 95.4466 | 98.3663 | 99.3205 | 94.8047 | 98.182 | 99.2369
606 | 95.5513 | 98.4072 | 99.3305 | 94.9112 | 98.2267 | 99.2479
612 | 95.6532 | 98.4466 | 99.3402 | 95.0153 | 98.2695 | 99.2589
618 | 95.7523 | 98.4844 | 99.3498 | 95.1168 | 98.3106 | 99.2692
624 | 95.8488 | 98.5207 | 99.3604 | 95.216 | 98.35 | 99.2791
630 | 95.9427 | 98.5556 | 99.3706 | 95.3125 | 98.3878 | 99.2891
636 | 96.0341 | 98.5892 | 99.3804 | 95.4066 | 98.4245 | 99.2984
642 | 96.123 | 98.6214 | 99.3898 | 95.4985 | 98.4595 | 99.3074
648 | 96.2096 | 98.6525 | 99.3988 | 95.5882 | 98.4934 | 99.3163
654 | 96.2938 | 98.6824 | 99.4076 | 95.6757 | 98.5258 | 99.3248
660 | 96.3758 | 98.7112 | 99.416 | 95.7609 | 98.5572 | 99.333
666 | 96.4556 | 98.7388 | 99.4241 | 95.8501 | 98.5873 | 99.3412
672 | 96.5333 | 98.7655 | 99.4319 | 95.939 | 98.6165 | 99.3488
678 | 96.6089 | 98.7912 | 99.4395 | 96.0255 | 98.6444 | 99.3566
684 | 96.6825 | 98.8159 | 99.4469 | 96.1097 | 98.6714 | 99.3638
690 | 96.7542 | 98.8398 | 99.4539 | 96.192 | 98.6974 | 99.371
696 | 96.8239 | 98.8628 | 99.4608 | 96.2721 | 98.7224 | 99.3779
702 | 96.8918 | 98.8849 | 99.4674 | 96.3502 | 98.7465 | 99.3846
708 | 96.958 | 98.9063 | 99.4739 | 96.4261 | 98.7701 | 99.3914
714 | 97.0223 | 98.927 | 99.4801 | 96.5002 | 98.793 | 99.3977
720 | 97.085 | 98.9469 | 99.4862 | 96.5726 | 98.8152 | 99.4039
726 | 97.146 | 98.9661 | 99.4921 | 96.6428 | 98.8366 | 99.4101
732 | 97.2055 | 98.9846 | 99.4978 | 96.7114 | 98.8574 | 99.4161
738 | 97.2633 | 99.0026 | 99.5034 | 96.7782 | 98.8773 | 99.422
744 | 97.3197 | 99.0199 | 99.5088 | 96.8432 | 98.8967 | 99.4275
750 | 97.3746 | 99.0366 | 99.514 | 96.9067 | 98.9156 | 99.4331
756 | 97.428 | 99.0552 | 99.5192 | 96.9685 | 98.9337 | 99.4385
762 | 97.4801 | 99.0738 | 99.5242 | 97.0287 | 98.9512 | 99.4438
768 | 97.5308 | 99.0917 | 99.529 | 97.0875 | 98.9682 | 99.4491
774 | 97.5801 | 99.1085 | 99.5338 | 97.1448 | 98.9847 | 99.4541
780 | 97.6282 | 99.1209 | 99.5384 | 97.2005 | 99.0007 | 99.4592
786 | 97.6751 | 99.133 | 99.5429 | 97.2549 | 99.0162 | 99.4641
792 | 97.7207 | 99.1447 | 99.5473 | 97.3079 | 99.0311 | 99.4688
798 | 97.7652 | 99.156 | 99.5516 | 97.3595 | 99.0456 | 99.4735
804 | 97.8085 | 99.167 | 99.5557 | 97.4099 | 99.0598 | 99.4781
810 | 97.8507 | 99.1776 | 99.5594 | 97.459 | 99.0734 | 99.4827
816 | 97.8918 | 99.1885 | 99.5632 | 97.5067 | 99.0867 | 99.487
822 | 97.9319 | 99.1999 | 99.5668 | 97.5534 | 99.0996 | 99.4914
828 | 97.9709 | 99.2109 | 99.5704 | 97.5988 | 99.1119 | 99.4956
834 | 98.009 | 99.2216 | 99.5739 | 97.6432 | 99.124 | 99.4998
840 | 98.046 | 99.232 | 99.5774 | 97.6864 | 99.1359 | 99.5039
846 | 98.0822 | 99.2421 | 99.5808 | 97.7286 | 99.1472 | 99.5079
852 | 98.1174 | 99.2518 | 99.5841 | 97.7696 | 99.1583 | 99.512
858 | 98.1517 | 99.2614 | 99.5874 | 97.8096 | 99.1688 | 99.5157
864 | 98.1852 | 99.2706 | 99.5907 | 97.8487 | 99.1781 | 99.5197
870 | 98.2178 | 99.2796 | 99.5938 | 97.8869 | 99.1872 | 99.5234
876 | 98.2496 | 99.2883 | 99.597 | 97.924 | 99.1961 | 99.5271
882 | 98.2806 | 99.2968 | 99.6 | 97.9601 | 99.2048 | 99.5308
888 | 98.3108 | 99.3051 | 99.6031 | 97.9956 | 99.2131 | 99.5343
894 | 98.3402 | 99.3131 | 99.606 | 98.0299 | 99.2213 | 99.5378
900 | 98.3689 | 99.321 | 99.609 | 98.0636 | 99.2292 | 99.5413
906 | 98.397 | 99.3286 | 99.6119 | 98.0963 | 99.2369 | 99.5446
912 | 98.4243 | 99.336 | 99.6147 | 98.1283 | 99.2455 | 99.5479
918 | 98.4509 | 99.3432 | 99.6175 | 98.1596 | 99.2556 | 99.5514
924 | 98.4769 | 99.3503 | 99.6202 | 98.19 | 99.2653 | 99.5546
930 | 98.5022 | 99.3572 | 99.623 | 98.2198 | 99.2748 | 99.5577
936 | 98.5269 | 99.3639 | 99.6256 | 98.2486 | 99.2837 | 99.5609
942 | 98.5511 | 99.3704 | 99.6283 | 98.2771 | 99.2909 | 99.5641
948 | 98.5746 | 99.3768 | 99.6309 | 98.3045 | 99.2972 | 99.5671
954 | 98.5975 | 99.383 | 99.6334 | 98.3315 | 99.3032 | 99.5701
960 | 98.6199 | 99.3891 | 99.6359 | 98.3578 | 99.3096 | 99.573
966 | 98.6418 | 99.395 | 99.6384 | 98.3834 | 99.3153 | 99.5762
972 | 98.662 | 99.4008 | 99.6409 | 98.4087 | 99.321 | 99.5788
978 | 98.6798 | 99.4065 | 99.6433 | 98.4329 | 99.3268 | 99.5817
984 | 98.6972 | 99.412 | 99.6457 | 98.4567 | 99.3322 | 99.5847
990 | 98.7141 | 99.4175 | 99.648 | 98.4801 | 99.3376 | 99.5873
996 | 98.7306 | 99.423 | 99.6503 | 98.5028 | 99.3428 | 99.5899
1002 | 98.7467 | 99.4285 | 99.6526 | 98.5249 | 99.3481 | 99.5927
1008 | 98.7625 | 99.4338 | 99.6549 | 98.5466 | 99.3532 | 99.5953
1014 | 98.7778 | 99.4391 | 99.6571 | 98.5679 | 99.3582 | 99.5979
1020 | 98.7928 | 99.4442 | 99.6593 | 98.5886 | 99.3631 | 99.6006
1026 | 98.8074 | 99.4492 | 99.6615 | 98.6085 | 99.368 | 99.6031
1032 | 98.8217 | 99.4541 | 99.6636 | 98.6284 | 99.3727 | 99.6056
1038 | 98.8357 | 99.4589 | 99.6657 | 98.6477 | 99.3774 | 99.6082
1044 | 98.8493 | 99.4636 | 99.6678 | 98.6665 | 99.382 | 99.6106
1050 | 98.8626 | 99.4682 | 99.6699 | 98.6848 | 99.3864 | 99.6131
1056 | 98.8756 | 99.4727 | 99.6719 | 98.7029 | 99.3906 | 99.6154
1062 | 98.8883 | 99.4771 | 99.6739 | 98.7203 | 99.3954 | 99.6179
1068 | 98.9008 | 99.4815 | 99.6759 | 98.7375 | 99.4 | 99.6201
1074 | 98.9129 | 99.4857 | 99.6778 | 98.7542 | 99.4045 | 99.6224
1080 | 98.9248 | 99.4898 | 99.6798 | 98.7707 | 99.4089 | 99.6249
1086 | 98.9364 | 99.4939 | 99.6817 | 98.7866 | 99.4134 | 99.627
1092 | 98.9477 | 99.4979 | 99.6836 | 98.8024 | 99.4176 | 99.6291
1098 | 98.9588 | 99.5018 | 99.6854 | 98.8177 | 99.4219 | 99.6313
1104 | 98.9697 | 99.5057 | 99.6873 | 98.8325 | 99.4261 | 99.6335
1110 | 98.9803 | 99.5094 | 99.6891 | 98.8473 | 99.4302 | 99.6356
1116 | 98.9907 | 99.5131 | 99.6909 | 98.8614 | 99.4342 | 99.6378
1122 | 99.0009 | 99.5168 | 99.6927 | 98.8755 | 99.438 | 99.6398
1128 | 99.0109 | 99.5203 | 99.6944 | 98.889 | 99.442 | 99.6419
1134 | 99.0206 | 99.5238 | 99.6962 | 98.9025 | 99.4459 | 99.644
1140 | 99.0302 | 99.5273 | 99.6979 | 98.9156 | 99.4495 | 99.6459
1146 | 99.0395 | 99.5307 | 99.6996 | 98.9283 | 99.4533 | 99.648
1152 | 99.0486 | 99.534 | 99.7013 | 98.9408 | 99.4569 | 99.6499
1158 | 99.0576 | 99.5372 | 99.7029 | 98.9531 | 99.4603 | 99.6519
1164 | 99.0664 | 99.5404 | 99.7046 | 98.9651 | 99.4639 | 99.6539
1170 | 99.075 | 99.5436 | 99.7062 | 98.9768 | 99.4674 | 99.6558
1176 | 99.0834 | 99.5467 | 99.7078 | 98.9883 | 99.4709 | 99.6576
1182 | 99.0917 | 99.5498 | 99.7094 | 98.9995 | 99.4744 | 99.6594
1188 | 99.0998 | 99.5528 | 99.7109 | 99.0104 | 99.478 | 99.6612
1194 | 99.1077 | 99.5557 | 99.7125 | 99.0213 | 99.4815 | 99.6632
1200 | 99.1155 | 99.5586 | 99.714 | 99.0318 | 99.4847 | 99.6649
1206 | 99.1231 | 99.5615 | 99.7156 | 99.042 | 99.4881 | 99.6666
1212 | 99.1306 | 99.5643 | 99.7171 | 99.0522 | 99.4913 | 99.6685
1218 | 99.1379 | 99.567 | 99.7185 | 99.062 | 99.4946 | 99.6704
1224 | 99.1451 | 99.5698 | 99.72 | 99.0717 | 99.4978 | 99.6721
1230 | 99.1522 | 99.5725 | 99.7215 | 99.0812 | 99.5009 | 99.6738
1236 | 99.1591 | 99.5751 | 99.7229 | 99.0905 | 99.5038 | 99.6755
1242 | 99.1659 | 99.5777 | 99.7243 | 99.0998 | 99.507 | 99.6771
1248 | 99.1734 | 99.5803 | 99.7258 | 99.1086 | 99.5099 | 99.6787
1254 | 99.1821 | 99.5828 | 99.7272 | 99.1172 | 99.5129 | 99.6804
1260 | 99.1906 | 99.5853 | 99.7285 | 99.1243 | 99.5158 | 99.682
1266 | 99.199 | 99.5878 | 99.7299 | 99.1313 | 99.5186 | 99.6836
1272 | 99.2071 | 99.5902 | 99.7313 | 99.138 | 99.5214 | 99.6853
1278 | 99.2152 | 99.5926 | 99.7326 | 99.1444 | 99.5243 | 99.6869
1284 | 99.223 | 99.5948 | 99.7339 | 99.1508 | 99.5271 | 99.6883
1290 | 99.2307 | 99.597 | 99.7352 | 99.1571 | 99.5297 | 99.6899
1296 | 99.2383 | 99.5991 | 99.7365 | 99.1634 | 99.5324 | 99.6913
1302 | 99.2457 | 99.6012 | 99.7378 | 99.1695 | 99.5349 | 99.6929
1308 | 99.253 | 99.6032 | 99.7391 | 99.1754 | 99.5376 | 99.6946
1314 | 99.2601 | 99.6053 | 99.7404 | 99.1814 | 99.5402 | 99.6959
1320 | 99.2671 | 99.6073 | 99.7416 | 99.1873 | 99.5427 | 99.6975
1326 | 99.2739 | 99.6093 | 99.7429 | 99.193 | 99.5451 | 99.6989
1332 | 99.2806 | 99.6112 | 99.7441 | 99.1984 | 99.5477 | 99.7002
1338 | 99.2872 | 99.6132 | 99.7453 | 99.204 | 99.5501 | 99.7017
1344 | 99.2937 | 99.6151 | 99.7465 | 99.2095 | 99.5525 | 99.7031
1350 | 99.3 | 99.617 | 99.7477 | 99.2148 | 99.5549 | 99.7046
1356 | 99.3063 | 99.6189 | 99.7489 | 99.2201 | 99.5572 | 99.7059
1362 | 99.3124 | 99.6208 | 99.7501 | 99.2253 | 99.5597 | 99.7073
1368 | 99.3184 | 99.6226 | 99.7512 | 99.2305 | 99.5619 | 99.7087
1374 | 99.324 | 99.6245 | 99.7524 | 99.2355 | 99.5641 | 99.7099
1380 | 99.3283 | 99.6263 | 99.7535 | 99.2404 | 99.5663 | 99.7114
1386 | 99.3325 | 99.6281 | 99.7546 | 99.2451 | 99.5685 | 99.7126
1392 | 99.3367 | 99.6299 | 99.7557 | 99.25 | 99.5708 | 99.714
1398 | 99.3408 | 99.6316 | 99.7569 | 99.2549 | 99.5729 | 99.7152
1404 | 99.3448 | 99.6334 | 99.758 | 99.2594 | 99.575 | 99.7166
1410 | 99.3488 | 99.6351 | 99.759 | 99.264 | 99.5772 | 99.7178
1416 | 99.3527 | 99.6368 | 99.7601 | 99.2684 | 99.5793 | 99.7191
1422 | 99.3566 | 99.6385 | 99.7612 | 99.273 | 99.5813 | 99.7203
1428 | 99.3604 | 99.6402 | 99.7622 | 99.2773 | 99.5834 | 99.7217
1434 | 99.3641 | 99.6418 | 99.7633 | 99.2817 | 99.5855 | 99.7228
1440 | 99.3678 | 99.6435 | 99.7643 | 99.2859 | 99.5874 | 99.7241
1446 | 99.3715 | 99.6451 | 99.7654 | 99.29 | 99.5894 | 99.7252
1452 | 99.3751 | 99.6467 | 99.7664 | 99.2942 | 99.5914 | 99.7264
1458 | 99.3786 | 99.6483 | 99.7674 | 99.2981 | 99.5933 | 99.7276
1464 | 99.3821 | 99.6499 | 99.7684 | 99.3021 | 99.5952 | 99.7288
1470 | 99.3856 | 99.6515 | 99.7694 | 99.3062 | 99.597 | 99.7299
1476 | 99.389 | 99.653 | 99.7704 | 99.3101 | 99.599 | 99.7311
1482 | 99.3924 | 99.6546 | 99.7714 | 99.314 | 99.6009 | 99.7323
1488 | 99.3957 | 99.6561 | 99.7723 | 99.3178 | 99.6026 | 99.7335
1494 | 99.399 | 99.6576 | 99.7733 | 99.3216 | 99.6045 | 99.7346
1500 | 99.4022 | 99.6591 | 99.7742 | 99.3253 | 99.6063 | 99.7357
1506 | 99.4054 | 99.6606 | 99.7752 | 99.329 | 99.608 | 99.7368
1512 | 99.4086 | 99.662 | 99.7761 | 99.3325 | 99.6098 | 99.7378
1518 | 99.4117 | 99.6635 | 99.7771 | 99.336 | 99.6116 | 99.7389
1524 | 99.4148 | 99.6649 | 99.778 | 99.3396 | 99.6134 | 99.7401
1530 | 99.4178 | 99.6664 | 99.7789 | 99.3432 | 99.615 | 99.7412
1536 | 99.4208 | 99.6678 | 99.7798 | 99.3466 | 99.6168 | 99.7422
1542 | 99.4238 | 99.6692 | 99.7807 | 99.3499 | 99.6184 | 99.7431
1548 | 99.4267 | 99.6706 | 99.7816 | 99.3533 | 99.62 | 99.7443
1554 | 99.4296 | 99.672 | 99.7825 | 99.3565 | 99.6216 | 99.7455
1560 | 99.4325 | 99.6734 | 99.7834 | 99.3597 | 99.6234 | 99.7465
1566 | 99.4353 | 99.6747 | 99.7842 | 99.3629 | 99.625 | 99.7475
1572 | 99.4381 | 99.6761 | 99.7851 | 99.3662 | 99.6265 | 99.7483
1578 | 99.4408 | 99.6774 | 99.786 | 99.3694 | 99.6281 | 99.7493
1584 | 99.4436 | 99.6787 | 99.7868 | 99.3725 | 99.6298 | 99.7504
1590 | 99.4463 | 99.68 | 99.7876 | 99.3755 | 99.6313 | 99.7515
1596 | 99.4489 | 99.6813 | 99.7885 | 99.3786 | 99.6328 | 99.7524
1602 | 99.4516 | 99.6826 | 99.7893 | 99.3815 | 99.6343 | 99.7532
1608 | 99.4542 | 99.6839 | 99.7901 | 99.3849 | 99.6359 | 99.7544
1614 | 99.4568 | 99.6852 | 99.791 | 99.3884 | 99.6375 | 99.7554
1620 | 99.4593 | 99.6864 | 99.7918 | 99.3922 | 99.6389 | 99.7563
1626 | 99.4618 | 99.6877 | 99.7926 | 99.3956 | 99.6403 | 99.7571
1632 | 99.4643 | 99.6889 | 99.7934 | 99.3993 | 99.6418 | 99.7582
1638 | 99.4668 | 99.6902 | 99.7942 | 99.4025 | 99.6432 | 99.7592
1644 | 99.4692 | 99.6914 | 99.7949 | 99.406 | 99.6448 | 99.76
1650 | 99.4717 | 99.6926 | 99.7957 | 99.4092 | 99.6462 | 99.7608
1656 | 99.474 | 99.6938 | 99.7965 | 99.4126 | 99.6476 | 99.7619
1662 | 99.4764 | 99.695 | 99.7973 | 99.4157 | 99.6492 | 99.7627
1668 | 99.4788 | 99.6962 | 99.798 | 99.419 | 99.6506 | 99.7635
1674 | 99.4811 | 99.6973 | 99.7988 | 99.4222 | 99.6519 | 99.7646
1680 | 99.4834 | 99.6985 | 99.7995 | 99.4253 | 99.6533 | 99.7655
1686 | 99.4856 | 99.6997 | 99.8003 | 99.4284 | 99.6546 | 99.7662
1692 | 99.4879 | 99.7008 | 99.801 | 99.4316 | 99.656 | 99.7672
1698 | 99.4901 | 99.7019 | 99.8018 | 99.4344 | 99.6573 | 99.7682
1704 | 99.4923 | 99.7031 | 99.8025 | 99.4375 | 99.6586 | 99.7687
1710 | 99.4945 | 99.7042 | 99.8032 | 99.4402 | 99.6598 | 99.7696
1716 | 99.4966 | 99.7053 | 99.8039 | 99.4433 | 99.6612 | 99.7705
1722 | 99.4988 | 99.7064 | 99.8046 | 99.446 | 99.6624 | 99.7712
1728 | 99.5009 | 99.7075 | 99.8054 | 99.4489 | 99.6638 | 99.7722
1734 | 99.503 | 99.7086 | 99.8061 | 99.4516 | 99.6651 | 99.773
1740 | 99.5051 | 99.7097 | 99.8068 | 99.4543 | 99.6664 | 99.7738
1746 | 99.5071 | 99.7107 | 99.8074 | 99.4571 | 99.6677 | 99.7748
1752 | 99.5091 | 99.7118 | 99.8081 | 99.4598 | 99.6688 | 99.7756
1758 | 99.5112 | 99.7128 | 99.8088 | 99.4624 | 99.67 | 99.7762
1764 | 99.5132 | 99.7139 | 99.8095 | 99.465 | 99.6712 | 99.7771
1770 | 99.5151 | 99.7149 | 99.8102 | 99.4675 | 99.6726 | 99.7777
1776 | 99.5171 | 99.716 | 99.8108 | 99.47 | 99.6739 | 99.7785
1782 | 99.519 | 99.717 | 99.8115 | 99.4726 | 99.6747 | 99.7794
1788 | 99.521 | 99.718 | 99.8122 | 99.4752 | 99.676 | 99.7801
1794 | 99.5229 | 99.719 | 99.8128 | 99.4776 | 99.6774 | 99.781
1800 | 99.5248 | 99.72 | 99.8135 | 99.48 | 99.6783 | 99.7816
1806 | 99.5266 | 99.721 | 99.8141 | 99.4825 | 99.6796 | 99.7824
1812 | 99.5285 | 99.722 | 99.8147 | 99.4848 | 99.6808 | 99.7833
1818 | 99.5303 | 99.723 | 99.8154 | 99.4871 | 99.6819 | 99.784
1824 | 99.5321 | 99.7239 | 99.816 | 99.4895 | 99.6831 | 99.7847
1825 | 99.5325 | 99.7241 | 99.8161 | 99.4898 | 99.6832 | 99.7849

## Settlement s(t)
t (days) | s P10 (mm) | s P50 (mm) | s P90 (mm)
0 | 0 | 0 | 0
6 | 56.218 | 61.172 | 66.044
12 | 124.159 | 136.611 | 147.993
18 | 202.623 | 223.572 | 241.221
24 | 288.206 | 319.731 | 349.991
30 | 379.521 | 427.487 | 471.805
36 | 422.355 | 483.665 | 539.18
42 | 462.304 | 534.228 | 595.161
48 | 498.338 | 579.954 | 644.665
54 | 533.075 | 621.085 | 688.991
60 | 565.853 | 659.299 | 729.249
66 | 596.533 | 694.099 | 766.145
72 | 625.549 | 725.322 | 801.496
78 | 652.225 | 754.395 | 834.392
84 | 676.782 | 780.239 | 864.973
90 | 699.688 | 804.239 | 893.455
96 | 721.33 | 826.375 | 920.029
102 | 741.962 | 847.237 | 943.184
108 | 760.635 | 867.313 | 964.227
114 | 778.337 | 885.854 | 983.83
120 | 795.161 | 904.193 | 1002.116
126 | 811.166 | 920.96 | 1019.192
132 | 826.409 | 937.089 | 1035.157
138 | 840.939 | 952.363 | 1050.098
144 | 854.802 | 966.847 | 1064.094
150 | 868.038 | 980.599 | 1077.22
156 | 880.768 | 992.501 | 1089.54
162 | 894.002 | 1004.537 | 1101.114
168 | 906.743 | 1016.229 | 1112.193
174 | 919.015 | 1028.424 | 1123.847
180 | 930.841 | 1040.059 | 1134.83
186 | 942.244 | 1050.373 | 1145.189
192 | 953.243 | 1060.239 | 1154.964
198 | 963.857 | 1069.611 | 1163.342
204 | 973.891 | 1078.316 | 1169.888
210 | 982.731 | 1086.61 | 1177.022
216 | 989.033 | 1093.513 | 1186.222
222 | 995.045 | 1102.101 | 1195.005
228 | 1002.941 | 1109.265 | 1201.854
234 | 1011.592 | 1116.715 | 1207.191
240 | 1019.967 | 1123.901 | 1212.254
246 | 1028.078 | 1130.107 | 1218.202
252 | 1035.933 | 1135.698 | 1224.191
258 | 1043.543 | 1141.049 | 1229.907
264 | 1050.678 | 1146.173 | 1235.417
270 | 1056.132 | 1151.084 | 1242.222
276 | 1061.414 | 1155.794 | 1247.487
282 | 1066.532 | 1160.313 | 1251.986
288 | 1071.495 | 1165.827 | 1256.304
294 | 1076.309 | 1171.865 | 1260.855
300 | 1080.592 | 1177.693 | 1264.74
306 | 1084.495 | 1183.319 | 1268.457
312 | 1088.255 | 1188.615 | 1273.449
318 | 1091.876 | 1191.471 | 1278.597
324 | 1095.367 | 1194.215 | 1283.571
330 | 1098.734 | 1196.896 | 1287.779
336 | 1101.982 | 1199.92 | 1291.711
342 | 1105.117 | 1202.11 | 1295.538
348 | 1107.641 | 1204.223 | 1300.273
354 | 1109.616 | 1207.559 | 1303.239
360 | 1111.521 | 1211.684 | 1306.139
366 | 1114.307 | 1215.681 | 1309.45
372 | 1118.596 | 1219.556 | 1312.654
378 | 1121.84 | 1222.875 | 1315.755
384 | 1126.145 | 1225.056 | 1318.757
390 | 1130.528 | 1227.165 | 1321.666
396 | 1134.776 | 1229.208 | 1324.485
402 | 1138.593 | 1231.532 | 1327.218
408 | 1142.325 | 1235.568 | 1329.868
414 | 1145.973 | 1239.523 | 1332.44
420 | 1149.542 | 1243.399 | 1334.936
426 | 1153.032 | 1246.72 | 1337.36
432 | 1156.801 | 1248.447 | 1339.714
438 | 1160.039 | 1250.124 | 1342.002
444 | 1163.06 | 1251.754 | 1344.226
450 | 1166.261 | 1253.281 | 1346.57
456 | 1169.396 | 1254.556 | 1348.859
462 | 1171.731 | 1255.799 | 1351.084
468 | 1173.716 | 1257.011 | 1353.248
474 | 1175.652 | 1259.258 | 1355.353
480 | 1177.539 | 1260.643 | 1357.401
486 | 1179.38 | 1261.993 | 1359.395
492 | 1181.176 | 1263.899 | 1361.337
498 | 1183.039 | 1265.942 | 1363.228
504 | 1185.083 | 1267.477 | 1365.072
510 | 1187.086 | 1268.498 | 1366.868
516 | 1189.048 | 1269.497 | 1368.62
522 | 1190.972 | 1270.475 | 1370.329
528 | 1192.858 | 1271.432 | 1371.996
534 | 1194.707 | 1272.37 | 1373.623
540 | 1196.52 | 1273.288 | 1375.212
546 | 1198.299 | 1274.422 | 1376.764
552 | 1200.043 | 1275.746 | 1378.279
558 | 1201.755 | 1277.04 | 1379.761
564 | 1203.434 | 1278.306 | 1381.376
570 | 1205.083 | 1279.545 | 1382.624
576 | 1206.7 | 1280.757 | 1384.009
582 | 1208.289 | 1281.944 | 1385.364
588 | 1209.848 | 1283.106 | 1386.69
594 | 1211.379 | 1284.244 | 1387.987
600 | 1212.883 | 1285.36 | 1388.879
606 | 1214.361 | 1286.453 | 1389.675
612 | 1215.812 | 1287.525 | 1390.456
618 | 1217.238 | 1288.576 | 1391.225
624 | 1218.639 | 1289.607 | 1391.98
630 | 1220.016 | 1290.618 | 1392.723
636 | 1221.37 | 1291.611 | 1393.453
642 | 1222.701 | 1292.585 | 1394.172
648 | 1224.01 | 1293.542 | 1394.913
654 | 1225.054 | 1294.481 | 1395.87
660 | 1225.68 | 1295.404 | 1396.862
666 | 1226.297 | 1296.311 | 1397.836
672 | 1226.905 | 1297.358 | 1398.794
678 | 1227.505 | 1298.754 | 1399.735
684 | 1228.096 | 1300.127 | 1400.66
690 | 1228.68 | 1301.478 | 1401.57
696 | 1229.255 | 1302.806 | 1402.466
702 | 1229.823 | 1304.112 | 1403.346
708 | 1230.384 | 1305.396 | 1404.213
714 | 1230.937 | 1306.66 | 1405.066
720 | 1231.483 | 1307.904 | 1405.906
726 | 1232.022 | 1309.128 | 1406.732
732 | 1232.554 | 1310.332 | 1407.546
738 | 1233.08 | 1311.517 | 1408.348
744 | 1233.6 | 1312.683 | 1409.138
750 | 1234.113 | 1313.832 | 1409.916
756 | 1234.62 | 1314.962 | 1410.682
762 | 1235.121 | 1316.067 | 1411.438
768 | 1235.616 | 1316.61 | 1412.183
774 | 1236.106 | 1317.146 | 1412.917
780 | 1236.59 | 1317.675 | 1413.641
786 | 1237.068 | 1318.198 | 1414.355
792 | 1237.541 | 1318.714 | 1415.06
798 | 1238.009 | 1319.225 | 1415.755
804 | 1238.472 | 1319.729 | 1416.44
810 | 1238.93 | 1320.228 | 1417.117
816 | 1239.382 | 1320.721 | 1417.785
822 | 1240.01 | 1321.209 | 1418.444
828 | 1240.662 | 1321.691 | 1419.094
834 | 1241.304 | 1322.167 | 1419.737
840 | 1241.938 | 1322.639 | 1420.371
846 | 1242.564 | 1323.105 | 1420.998
852 | 1243.182 | 1323.566 | 1421.616
858 | 1243.793 | 1324.022 | 1422.228
864 | 1244.395 | 1324.474 | 1422.832
870 | 1244.991 | 1324.921 | 1423.428
876 | 1245.578 | 1325.363 | 1424.018
882 | 1246.159 | 1326.054 | 1424.601
888 | 1246.733 | 1327.31 | 1425.177
894 | 1247.3 | 1328.551 | 1425.747
900 | 1247.86 | 1329.776 | 1426.31
906 | 1248.414 | 1330.986 | 1426.867
912 | 1248.961 | 1331.651 | 1427.417
918 | 1249.502 | 1332.148 | 1427.962
924 | 1250.037 | 1332.64 | 1428.501
930 | 1250.566 | 1333.127 | 1429.034
936 | 1251.089 | 1333.609 | 1429.561
942 | 1251.606 | 1334.086 | 1430.082
948 | 1252.118 | 1334.558 | 1430.599
954 | 1252.624 | 1335.025 | 1431.109
960 | 1253.124 | 1335.487 | 1431.615
966 | 1253.619 | 1335.945 | 1432.115
972 | 1254.109 | 1336.399 | 1432.611
978 | 1254.594 | 1336.848 | 1433.101
984 | 1255.074 | 1337.293 | 1433.586
990 | 1255.549 | 1337.733 | 1434.067
996 | 1256.019 | 1338.169 | 1434.543
1002 | 1256.484 | 1338.602 | 1435.035
1008 | 1256.944 | 1339.03 | 1435.555
1014 | 1257.4 | 1339.454 | 1436.109
1020 | 1257.852 | 1339.875 | 1436.725
1026 | 1258.299 | 1340.291 | 1437.335
1032 | 1258.741 | 1340.704 | 1437.938
1038 | 1259.18 | 1341.113 | 1438.534
1044 | 1259.614 | 1341.519 | 1439.003
1050 | 1260.044 | 1341.921 | 1439.406
1056 | 1260.47 | 1342.319 | 1439.806
1062 | 1260.892 | 1342.715 | 1440.203
1068 | 1261.311 | 1343.106 | 1440.596
1074 | 1261.725 | 1343.495 | 1440.987
1080 | 1262.136 | 1343.88 | 1441.413
1086 | 1262.542 | 1344.262 | 1441.872
1092 | 1262.946 | 1344.641 | 1442.327
1098 | 1263.5 | 1345.016 | 1442.777
1104 | 1264.085 | 1345.389 | 1443.224
1110 | 1264.664 | 1345.758 | 1443.666
1116 | 1265.237 | 1346.125 | 1444.105
1122 | 1265.805 | 1346.489 | 1444.539
1128 | 1266.366 | 1346.849 | 1444.97
1134 | 1266.922 | 1347.207 | 1445.397
1140 | 1267.472 | 1347.563 | 1445.821
1146 | 1268.017 | 1347.915 | 1446.241
1152 | 1268.556 | 1348.265 | 1446.658
1158 | 1269.09 | 1348.612 | 1447.07
1164 | 1269.619 | 1348.956 | 1447.48
1170 | 1270.142 | 1349.298 | 1447.886
1176 | 1270.661 | 1349.638 | 1448.289
1182 | 1271.174 | 1349.974 | 1448.689
1188 | 1271.683 | 1350.309 | 1449.085
1194 | 1272.186 | 1350.641 | 1449.478
1200 | 1272.685 | 1350.97 | 1449.869
1206 | 1273.179 | 1351.297 | 1450.256
1212 | 1273.669 | 1351.622 | 1450.64
1218 | 1274.154 | 1351.944 | 1451.021
1224 | 1274.635 | 1352.265 | 1451.399
1230 | 1275.111 | 1352.583 | 1451.774
1236 | 1275.582 | 1352.898 | 1452.146
1242 | 1276.05 | 1353.212 | 1452.516
1248 | 1276.513 | 1353.523 | 1452.883
1254 | 1276.972 | 1353.833 | 1453.247
1260 | 1277.427 | 1354.343 | 1453.608
1266 | 1277.878 | 1354.861 | 1453.967
1272 | 1278.325 | 1355.375 | 1454.323
1278 | 1278.769 | 1355.869 | 1454.677
1284 | 1279.208 | 1356.126 | 1455.028
1290 | 1279.643 | 1356.383 | 1455.44
1296 | 1280.062 | 1356.637 | 1455.951
1302 | 1280.33 | 1356.89 | 1456.458
1308 | 1280.597 | 1357.142 | 1456.961
1314 | 1280.862 | 1357.393 | 1457.459
1320 | 1281.125 | 1357.641 | 1457.952
1326 | 1281.387 | 1357.889 | 1458.442
1332 | 1281.647 | 1358.135 | 1458.927
1338 | 1281.906 | 1358.38 | 1459.408
1344 | 1282.163 | 1358.623 | 1459.885
1350 | 1282.418 | 1358.865 | 1460.357
1356 | 1282.672 | 1359.106 | 1460.826
1362 | 1282.924 | 1359.345 | 1461.291
1368 | 1283.174 | 1359.583 | 1461.752
1374 | 1283.424 | 1359.82 | 1462.209
1380 | 1283.671 | 1360.056 | 1462.662
1386 | 1283.917 | 1360.29 | 1463.112
1392 | 1284.162 | 1360.523 | 1463.558
1398 | 1284.405 | 1360.755 | 1464
1404 | 1284.647 | 1360.986 | 1464.439
1410 | 1284.888 | 1361.224 | 1464.874
1416 | 1285.127 | 1361.556 | 1465.306
1422 | 1285.365 | 1361.885 | 1465.734
1428 | 1285.601 | 1362.212 | 1466.125
1434 | 1285.836 | 1362.537 | 1466.406
1440 | 1286.07 | 1362.859 | 1466.684
1446 | 1286.302 | 1363.18 | 1466.962
1452 | 1286.533 | 1363.498 | 1467.237
1458 | 1286.763 | 1363.814 | 1467.511
1464 | 1286.991 | 1364.128 | 1467.783
1470 | 1287.219 | 1364.44 | 1468.054
1476 | 1287.445 | 1364.75 | 1468.323
1482 | 1287.67 | 1365.057 | 1468.591
1488 | 1287.893 | 1365.363 | 1468.858
1494 | 1288.116 | 1365.667 | 1469.122
1500 | 1288.337 | 1365.969 | 1469.386
1506 | 1288.557 | 1366.244 | 1469.648
1512 | 1288.776 | 1366.487 | 1469.908
1518 | 1288.993 | 1366.728 | 1470.167
1524 | 1289.21 | 1366.967 | 1470.425
1530 | 1289.425 | 1367.206 | 1470.681
1536 | 1289.64 | 1367.443 | 1470.936
1542 | 1289.853 | 1367.679 | 1471.189
1548 | 1290.065 | 1367.913 | 1471.441
1554 | 1290.276 | 1368.147 | 1471.692
1560 | 1290.486 | 1368.379 | 1471.941
1566 | 1290.695 | 1368.61 | 1472.19
1572 | 1290.903 | 1368.84 | 1472.436
1578 | 1291.109 | 1369.068 | 1472.682
1584 | 1291.315 | 1369.296 | 1472.926
1590 | 1291.52 | 1369.522 | 1473.169
1596 | 1291.724 | 1369.747 | 1473.411
1602 | 1291.926 | 1369.971 | 1473.652
1608 | 1292.128 | 1370.194 | 1473.891
1614 | 1292.329 | 1370.416 | 1474.129
1620 | 1292.529 | 1370.637 | 1474.366
1626 | 1292.727 | 1370.857 | 1474.602
1632 | 1292.925 | 1371.075 | 1474.837
1638 | 1293.122 | 1371.293 | 1475.07
1644 | 1293.318 | 1371.509 | 1475.303
1650 | 1293.513 | 1371.725 | 1475.534
1656 | 1293.707 | 1371.939 | 1475.764
1662 | 1293.901 | 1372.158 | 1475.993
1668 | 1294.093 | 1372.394 | 1476.221
1674 | 1294.284 | 1372.628 | 1476.448
1680 | 1294.475 | 1372.86 | 1476.673
1686 | 1294.665 | 1373.092 | 1476.898
1692 | 1294.853 | 1373.322 | 1477.122
1698 | 1295.041 | 1373.552 | 1477.344
1704 | 1295.228 | 1373.78 | 1477.565
1710 | 1295.415 | 1374.006 | 1477.786
1716 | 1295.6 | 1374.232 | 1478.005
1722 | 1295.785 | 1374.457 | 1478.224
1728 | 1295.968 | 1374.68 | 1478.441
1734 | 1296.151 | 1374.903 | 1478.657
1740 | 1296.333 | 1375.124 | 1478.873
1746 | 1296.515 | 1375.344 | 1479.087
1752 | 1296.695 | 1375.563 | 1479.301
1758 | 1296.875 | 1375.781 | 1479.513
1764 | 1297.054 | 1375.998 | 1479.725
1770 | 1297.232 | 1376.214 | 1479.935
1776 | 1297.41 | 1376.429 | 1480.145
1782 | 1297.586 | 1376.643 | 1480.354
1788 | 1297.762 | 1376.856 | 1480.562
1794 | 1297.937 | 1377.068 | 1480.769
1800 | 1298.112 | 1377.279 | 1480.975
1806 | 1298.285 | 1377.489 | 1481.18
1812 | 1298.458 | 1377.698 | 1481.384
1818 | 1298.63 | 1377.906 | 1481.587
1824 | 1298.802 | 1378.113 | 1481.79
1825 | 1298.83 | 1378.147 | 1481.823

## Effective stress profile
Depth z (m) | sigma'_0 (kPa) | sigma'_p (kPa) | OCR
0.25 | 1.547 | 38.831 | 25.093
0.75 | 4.643 | 38.831 | 8.364
1.25 | 7.737 | 38.831 | 5.019
1.75 | 10.832 | 38.831 | 3.585
2.25 | 13.927 | 38.831 | 2.788
2.75 | 17.022 | 38.831 | 2.281
3.25 | 20.117 | 38.831 | 1.93
3.75 | 23.212 | 38.831 | 1.673
4.25 | 26.182 | 61.226 | 2.338
4.75 | 29.027 | 61.226 | 2.109
5.25 | 31.872 | 61.226 | 1.921
5.75 | 34.718 | 61.226 | 1.764
6.25 | 37.563 | 61.226 | 1.63
6.75 | 40.407 | 61.226 | 1.515
7.25 | 43.252 | 61.226 | 1.416
7.75 | 46.097 | 61.226 | 1.328
8.25 | 48.942 | 61.226 | 1.251
8.75 | 51.787 | 61.226 | 1.182
9.25 | 54.632 | 61.226 | 1.121
9.75 | 57.477 | 61.226 | 1.065

## Time to 90 pct samples
Sample | t to U_s = 90 % (days)
1 | 219.411
2 | 344.013
3 | 186.35
4 | 408.323
5 | 283.171
6 | 253.395
7 | 320.696
8 | 330.202
9 | 243.179
10 | 400.496
11 | 332.736
12 | 212.565
13 | 291.673
14 | 169.083
15 | 262.228
16 | 416.899
17 | 303.804
18 | 243.433
19 | 212.652
20 | 358.068
21 | 234.357
22 | 219.18
23 | 514.252
24 | 332.89
25 | 325.571
26 | 200.758
27 | 183.66
28 | 374.215
29 | 284.424
30 | 365.468
31 | 221.444
32 | 180.587
33 | 304.035
34 | 258.598
35 | 325.533
36 | 531.068
37 | 304.413
38 | 291.291
39 | 208.991
40 | 244.574
41 | 186.432
42 | 649.971
43 | 267.007
44 | 306.064
45 | 290.735
46 | 319.432
47 | 238.878
48 | 368.104
49 | 316.363
50 | 184.849
51 | 325.665
52 | 269.461
53 | 224.728
54 | 246.866
55 | 493.16
56 | 430.243
57 | 192.201
58 | 271.081
59 | 266.119
60 | 287.708
61 | 338.938
62 | 430.063
63 | 307.65
64 | 267.606
65 | 228.374
66 | 347.34
67 | 230.783
68 | 193.154
69 | 233.52
70 | 172.009
71 | 219.251
72 | 325.097
73 | 314.06
74 | 494.784
75 | 253.319
76 | 289.327
77 | 249.932
78 | 526.456
79 | 267.71
80 | 459.704
81 | 371.4
82 | 226.821
83 | 197.082
84 | 366.248
85 | 332.552
86 | 307.018
87 | 307.779
88 | 218.103
89 | 309.843
90 | 309.765
91 | 245.948
92 | 302.198
93 | 210.866
94 | 403.671
95 | 178.292
96 | 256.696
97 | 205.586
98 | 237.976
99 | 329.81
100 | 334.986

## What moved t90
Input | At low (days) | At high (days) | Swing (days) | Direction
k₀ | 559 | 169 | -390 | time decreases
Cc | 217 | 297 | 80 | time increases
σ′ₚ | 284 | 230 | -54 | time decreases
Cₖ | 268 | 246 | -22 | time decreases
e₀ | 266 | 246 | -20 | time decreases
β | 247 | 261 | 14 | time increases

## Adverse corner
Quantity | Value | Unit
Time to U_s = 90 % at the corner | 837 | days
Inputs pinned at the end their own tornado bar found worse
Layer | Input / end | Value
1 | k0 (m/s) — declared low | 8e-10
2 | k0 (m/s) — declared low | 4.3e-10
1 | Cc — declared high | 0.56
2 | Cc — declared high | 0.78
1 | sigma'_p (kPa) — declared low | 38
2 | sigma'_p (kPa) — declared low | 60
1 | Ck — declared low | 0.72
2 | Ck — declared low | 0.86
1 | e0 — declared low | 1.5
2 | e0 — declared low | 1.78
1 | beta — declared high | 6
2 | beta — declared high | 6
1 | Cr — declared high | 0.056
2 | Cr — declared high | 0.078
1 | Eu (kPa) — declared low | 2600
2 | Eu (kPa) — declared low | 4300